## Tribal Measure Tool
CPRG MEASURE GHG REDUCTION TOOL |  |  |  | HIDE | [5 empty] | HIDE |  |  |  |  | Total Reduction is Equivalent to offsetting emissions from…
Use this tool to specify your Tribe's GHG Reduction Measures and estimate emissions reductions |  |  |  | Estimate of Total Current Tribal Emissions (tons) | [10 empty] | 0 | 0 | 0
Instructions: | 1. Select Tribe from drop down menu 2. Review Reduction Measures that are of interest for implementation projects 3. Fill in input cells for measures of interest (green cells) 4. Review reduction measure Assumptions & Notes for further clarity 5. Evaluate results by measure and total (blue cells) |  |  | 11185.8318 | [10 empty] | Gasoline-Powered Passenger Vehicles for One Year | Homes' Energy Use for One Year | Railcars of coal burned
Legend |  |  | Grid Emissions Factor: | 1003 | [10 empty] | Test
Input Fields (to be filled out by Tribes) |  |  | Utility Emissions Factor: | 601 |  | Other Tribe (Input Name Here) | Test | INPUT Number of Single Family Buildings | DEFAULT Number of Single Family Buildings (unless input) |  |  | 253.2334 |  |  | Total Reduction in GHG Emissions (tonnes CO2e) | Total % Reduction in GHG Emissions | Total Cost Estimate
Key Tribe Data (for reference) |  |  | eGRID TOU Emissions Factor Benefit | 13% |  | Other Tribe Population (Input Population Here) | 1000 | INPUT Number of Multifamily Units | DEFAULT Number of Multifamily Units (unless input) | 0% |  | 11.2961 |  |  | 0 | 0% | 0
Calculated GHG Emissions Reduction for Tribes |  |  | For each measure, these columns show which part of the Tribe's total emissions are being reduced |  |  | State | Minnesota | INPUT Number of Commercial Buildings | DEFAULT Number of Commercial Buildings (unless input) | hidden | hidden | 21.2323
Sector | Strategy | Reduction Measure | Measure GHG Baseline Scope 1 = Fuel Scope 2 = Electricity | GHG Emission Baseline (tonnes CO2e) | Baseline Emissions (% of Total GHG Emissions) | Input 1 |  | Input 2 | Reduction in GHG Emissions (tonnes CO2e) | % Reduction in GHG Emissions from Sector | comparison (for bldg measures) | % Reduction in GHG Emissions Overall | Cost Estimate | $/ton of GHG Emissions Reduced | Measure Assumptions & Notes |  |  | Cost Assumptions & Notes
Renewable Energy | Prepare for energy resilience | Develop clean energy microgrids with battery storage (large multi-bldgs) | Total Electricity (Scope 2) | 3209.3546 | 28.69% | Size of Solar PV System (MW): |  | Number of Microgrids + Storage Systems: | 0 | 0% | 0% | 0% | 0 | 0 | Assumption for 4hrs of battery storage + microgrid controls to optimize battery discharge when grid at dirtiest. Does not account for outages and offseting diesel generator emissions. EV charging can be included for carbon-free charging |  |  | NREL Quarterly Cost Benchmark Report (2022) $2,944/kW for community: 500kW to 20MW, and $2,106/kW for utility-scale: 20MW and above
|  | Install building-level solar and storage systems | Total Electricity (Scope 2) | 3209.3546 | 28.69% | Size of Solar PV System (kW): |  | Number of Solar + Storage Systems: | 0 | 0% | 0% | 0% | 0 | 0 | Assumption for 4hrs of battery storage + microgrid controls to optimize battery discharge when grid at dirtiest. Does not account for outages and offseting diesel generator emissions. EV charging can be included for carbon-free charging |  |  | NREL Quarterly Cost Benchmark Report (2022) $4,702/kW for residential: below 500kW,$2,944/kW for community: 500kW to 20MW
| Install Geothermal Heat Pumps | Install Geothermal Heat Pump (Single-family) | Single-Family Fuel (Scope 1) | 1089.2791 | 0.009738% | Number of Single Family Homes: |  |  | 0 | 0% | 0% | 0% | 0 | 0 | Assumption that a geothermal heat pump saves 80% of heating fuel use |  |  | Cost estimate from Minnesota Geothermal Heat Pump Association, $5,000/ton. Assumption of 5tons/ home. Does not include incentives.
|  | Install Geothermal Heat Pump (Multifamily) | Mutifamily Fuel (Scope 1) | 92.4017 | 0.8261% | Number of Multifamily Units: (If unknown, assume 4 units / bldg) |  |  | 0 | 0% | 0% | 0% | 0 | 0 | Assumption that a geothermal heat pump saves 80% of heating fuel use |  |  | Cost estimate from Minnesota Geothermal Heat Pump Association, $5,000/ton. Assumption of 5 tons/MF unit. Does not include incentives.
|  | Install Geothermal Heat Pump (Commercial) | Commercial Fuel (Scope 1) | 589.4451 | 5.27% | Number of Commercial Buildings: |  |  | 0 | 0% | 0% | 0% | 0 | 0 | Assumption that a geothermal heat pump saves 80% of heating fuel use |  |  | Cost estimate from Minnesota Geothermal Heat Pump Association, $5,000/ton. Assumption of 23 tons/commercial bldg. Does not include incentives.
| Implement Renewables | Install Wind | Total Electricity (Scope 2) | 3209.3546 | 28.69% | Size of Wind (kW): |  | Number of Wind Systems | 0 | 0% | 0% | 0% | 0 | 0 | Typically 50 acres of space are needed per MW of wind |  |  | NREL 2022 Cost of Wind Energy. $8,425/kW for residential: below 500kW, $3,270/kW for community: 500kW to 20MW, and $1,750/kW for utility-scale: 20MW and above
|  | Install Solar PV | Total Electricity (Scope 2) | 3209.3546 | 28.69% | Size of Solar (kW): |  | Number of Solar PV Systems | 0 | 0% | 0% | 0% | 0 | 0 | 1MW of solar needs approximately 10 acres of land |  |  | NREL Quarterly Cost Benchmark Report (2022) $2,682/kW for residential: below 500kW, $1,761/kW for community: 500kW to 20MW, and $1,161/kW for utility-scale: 20MW and above
|  | Install Small Hydropower (100 kW - 30 MW) | Total Electricity (Scope 2) | 3209.3546 | 28.69% | Size of Hydropower System (kW): |  | Number of Hydroelectric Systems | 0 | 0% | 0% | 0% | 0 | 0 | Assumes hydropower capacity factor of 36% (generation of max power 36% of the time) |  |  | $2,574/kW for non-powered dams, low-cost lakes. NREL ATB - Hydropower
Building Retrofits | Increase Building Efficiency (Single Family and Multifamily) | Weatherization of Homes (Insulation, Window Film, & Air Sealing) | Residential SF + MF (Scope 1+2) | 2481.4863 | 0.002662% | Number of Single Family Homes: |  | Number of Multifamily Units: (If unknown, assume 4 units / bldg) | 0 | 0% | 0% | 0% | 0 | 0 | Assumes air sealing the whole house, including attic, basement, windows, doors, and walls, and insulating basement and attic |  |  | $4,782/per home represents the median cost of weatherization measures (attic + wall insulation, envelope improvements) from sampled home retrofit data. LBNL: Cost of Decarbonization & Energy. Assumption that cost per MF is 2/3rd the cost due to shared building envelope
|  | Install High Efficiency Appliances | Residential SF + MF Electricity (Scope 2) | 1299.8055 | 3.835% | Number of Single Family Homes: |  | Number of Multifamily Units: (If unknown, assume 4 units / bldg) | 0 | 0% | 0% | 0% | 0 | 0 | Assumes replacement of AC units, dishwashers, refrigerators, and clothes washers/dryers to higher efficiency equipment, such as ENERGY STAR certified appliances |  |  | $11,422/per home and per unit represents full replacement to higher efficiency version of one of each of the following appliances: refrigerator, dishwasher, washing machine, clothes dryer, and central air conditioning. LBNL: Cost of Decarbonization & Energy
|  | Electrify Residential Heating Equipment | Residential SF + MF Fuel (Scope 1) | 1181.6808 | 8.979% | Number of Single Family Homes: |  | Number of Multifamily Units: (If unknown, assume 4 units / bldg) | 0 | 0% | 0% | 0% | 0 | 0 | Assuming installation of a high efficiency heat pump with a COP of ~3 |  |  | $20,400 estimate for cost for a residential system (inclusive of installation) from the Building Decarbonization Coalition
|  | Retrofit Interior Lighting to LED | Residential SF + MF Electricity (Scope 2) | 1299.8055 | 1.743% | Number of Single Family Homes: |  | Number of Multifamily Units: (If unknown, assume 4 units / bldg) | 0 | 0% | 0% | 0% | 0 | 0 | Savings low due to increased heating energy to compensate for reduced heat from more efficient lighting |  |  | $144/per home & MF unit of for LED bulbs represents median cost per home from sampled home retrofit data. LBNL: Cost of Decarbonization & Energy
|  | Install Smart Thermostats (Residential) | Residential SF + MF (Scope 1+2) | 2481.4863 | 0.001775% | Number of Single Family Homes: |  | Number of Multifamily Units: (If unknown, assume 4 units / bldg) | 0 | 0% | 0% | 0% | 0 | 0 | The average ENERGY STAR smart thermostat saves 8% of heating and cooling energy bills |  |  | $435/for thermostat+install. Assumes installed cost of one thermostat per building or multifamily unit. energycodes.gov
|  | Install Low-Flow Water Fixtures | Residential SF + MF (Scope 1+2) | 2481.4863 | 0.003328% | Number of Single Family Homes: |  | Number of Multifamily Units: (If unknown, assume 4 units / bldg) | 0 | 0% | 0% | 0% | 0 | 0 | Install WaterSense faucets and showerheads to reduce flow rates and therefore energy used for hot water. |  |  | $30/home or unit. Includes cost of installing low-flow faucet aerators and low-flow showerheads only. Assuming 6 fixtures (2 showerheads, 4 faucets) per home.
| Increase Building Efficiency (Commercial) *Assumes small Commercial bldg of 5,000 SF | Weatherization of Commercial Buildings (Roof & Wall Insulation, Window Film) | Commercial Electricity (Scope 2) | 1909.5491 | 2.049% | Number of Commercial Buildings: |  |  | 0 | 0% | 0% | 0% | 0 | 0 | Includes window film and R-30 wall and roof insulation |  |  | Assume $2.86/SF applied to a 5,000 SF commercial building. Represents median cost of weatherization measures (attic + wall insulation, envelope improvements) from sampled home retrofit data. LBNL: Cost of Decarbonization & Energy
|  | Electrify Commercial Heating Equipment | Commercial (Scope 1) | 589.4451 | 4.479% | Number of Commercial Buildings: |  |  | 0 | 0% | 0% | 0% | 0 | 0 | Assuming installation of a high efficiency heat pump with a COP of ~3 |  |  | $8.61/sf for total replacement/installation for commercial building. Building Decarbonization Coalition
|  | Retrofit Interior and Exterior Lighting to LED | Commercial Electricity (Scope 2) | 1909.5491 | 2.902% | Number of Commercial Buildings: |  |  | 0 | 0% | 0% | 0% | 0 | 0 | Accounts for increase in heating due to more efficient lighting |  |  | Assumes a cost of $1.05/SF for standard LED lighting upgrades applied to a 5,000 square foot commercial building to estimate cost per building. EPA Rule of Thumb Efficiency Estimates (2016)
|  | Install Smart Thermostats (Commercial) | Commercial (Scope 1+2) | 2498.9942 | 1.787% | Number of Commercial Buildings: |  |  | 0 | 0% | 0% | 0% | 0 | 0 | The average ENERGY STAR smart thermostat saves 8% of heating and cooling energy bills |  |  | Assumes $1,000/thermostat based on ERS Independent Consultant Study
| Adopt Green Building Standards | Adopt Green Building Standards for Major Renovation Projects | All Buildings (Scope 1+2) | 4981.0572 | 4.453% | Number of Building Renovations Expected Per Year (Single Family & Multifamily): |  | Number of Building Renovations Expected Per Year (Commercial): | 0 | 0% | 0% | 0% |  |  | Assumption that green building codes save 15% vs.conventional renovations |  |  | Cost estimates not provided, as this measure describes a policy or program that is very dependent on specific project details, priorities, and strategies implemented in different ways by each Tribe.
Transportation | SOV - electric or low emission vehicles | Influence EV Adoption (Implementing Policy, Rebates, EV Charging) | On-road (Gasoline only) | 4831.637 | 43.19% | % of On-Road Gasoline Vehicles (Cars, Vans, etc.) to Electrify: |  |  | 0 | 0% | 0% | 0% | 0 | 0 | 50% adoption recommended, as there are additional electric bus funding opportunities available to complement CPRG funding |  |  | Inclusive of average Level 1 charger equipment and installation cost of $2,400. Assumes 1 EV per person, and assumes 10 Evs are served by 1 public charger. DOE, Costs Associated With Non-Residential Electric Vehicle Supply Equipment, 2015
| Low or Zero Emission Fleet | Zero-Emission Fleet Conversion (Electric and/or Hydrogen) (School & Transit buses + any On-Road Diesel) | On-road (Diesel only) | 129.9984 | 1.162% | % of On-Road Diesel Vehicles (Buses, trucks, etc.) to Replace: |  | Electric Buses | 0 | 0% | 0% | 0% | 0 | 0 | 20% Adoption recommended |  |  | Electric Bus pricing of $175,000 assumes School Bus (Type A-B), Hydrogen fuel cell bus pricing of $1,200,000 assumes Transit Bus. Electric bus charger price of $70,000 assumes 1 charger/7 buses with plug-in slow charger. Transit Vehicle Electrification Best Practices. Maine DOT
|  | Low-Emission Fleet Conversion (propane/CNG/LNG/Biodiesel) (School & Transit buses + any On-Road Diesel) | On-road (Diesel only) | 129.9984 | 1.162% | % of On-Road Diesel Vehicles (Buses, trucks, etc.) to Replace: |  | Biodiesel Buses | 0 | 0% | 0% | 0% | 0 | 0 | Calculates an average of emissions saved by comparing on-road diesel emissions to average of low emission fuels |  |  | Natural Gas pricing ($125,000) assumes School Bus (Type A-B), Propane pricing ($105,000) assumes School Bus (Type C-D), Biodiesel bus pricing ($91,250) assumes school bus. The State of Sustainable Fleets, 2022 - GNA
| Support Transportation Mode-Shift | Develop Active Transportation Network | On-road (Gasoline only) | 4831.637 | 43.19% | % Mode Shift to Biking/Walking Instead of Driving: |  |  | 0 | 0% | 0% | 0% |  |  | May be a low adoption rate (~10%) depending on density of Tribal area and feasibility of walking and biking to common destinations. Assumes 41% of short car trips less than 3 miles avoided. |  |  | Cost estimates not provided, as this measure describes a policy or program that is very dependent on specific project details, priorities, and strategies implemented in different ways by each Tribe.
|  | Increase Transit Service |  | 4831.637 | 43.19% | % Mode Shift to Bus Instead of Driving: |  |  | 0 | 0% | 0% | 0% |  |  | May be a low adoption rate (~20%) depending on presence of highly traveled routes and feasibility of implementing / expanding bus system |  |  | Cost estimates not provided, as this measure describes a policy or program that is very dependent on specific project details, priorities, and strategies implemented in different ways by each Tribe.
|  | Influence Ride-Sharing |  | 4831.637 | 43.19% | % Mode Shift to Carpool Instead of Driving: |  |  | 0 | 0% | 0% | 0% |  |  | Could include micro-transit / on-demand ride-share. |  |  | Cost estimates not provided, as this measure describes a policy or program that is very dependent on specific project details, priorities, and strategies implemented in different ways by each Tribe.
Infrastructure | Implement Low-Emissions Land-Use Planning Techniques | Carbon Sequestration - Tree Planting | Total Tribal Emissions | 11185.8318 | 100% | Number of Shade Trees Planted: |  |  | 0 | 0% | 0% | 0% | 0 | 0 | Amount of annual CO2 sequestration from planting a 50-50 mixture of decidious and evergreen trees |  |  | $300 assumed as national average cost of planting a medium sized tree (including both cost of the tree itself and labor). A medium tree is 5-9 ft tall.
|  | Carbon Sequestration - Plant Restoration (Grass and Shrubs) | Total Tribal Emissions | 11185.8318 | 100% | Area of Perennial Grass Planted (sf): |  | Number of Shrubs: | 0 | 0% | 0% | 0% | 0 | 0 | Amount of annual CO2 sequestration from planting perennial grass and shrubs (average between decidious and evergreen shrubs of small, medium, and large sizes) |  |  | $0.5/sf used as the national average cost of planting sod per area and $25/ shrub.
|  | Green Infrastructure: Bio-Retention Pond, Bioswales | Total Tribal Emissions | 11185.8318 | 100% | Area of Bioswales (sf): [Ref: one parking spot is 800 sf] |  |  | 0 | 0% | 0% | 0% | 0 | 0 | Amount of CO2 sequestration from Perennial Grasses used for bioswales |  |  | The national average cost of planting sod per area was used for this calculation. $0.5/sf
|  | Implement Responsible Development / Zoning Policy | On-road (Gasoline only) | 4831.637 | 43.19% | % of Population Affected by Responsible Development |  |  | 0 | 0% | 0% | 0% |  |  | Emissions reductions due to reduced driving distances from denser housing & increased proximity to commercial spaces. Assumes zoning from rural density to low-density suburban |  |  | Cost estimates not provided, as this measure describes a policy or program that is very dependent on specific project details, priorities, and strategies implemented in different ways by each Tribe.
| Reduce Waste Generated | Install Low-Flush Toilets | Wastewater (total) | 123.2231 | 1.102% | Number of Buildings w/Toilet Retrofits: |  | Number of toilets per building: | 0 | 0% | 0% | 0% | 0 |  | Installing WaterSense low-flow toilets reduce flow by an average of 20% from federal standard |  |  | $343/toilet. Represents wholesale cost of one pressure-assist toilet fixture and labor costs for a 1-hour installation. PNNL - Update of Market Assessment for Capturing Water Conservation Opportunities in the Federal Sector
Note on L9: [Threaded comment] Your version of Excel allows you to read this threaded comment; however, any edits to it will get removed if the file is opened in a newer version of Excel. Learn more: https://go.microsoft.com/fwlink/?linkid=870924 Comment: No longer used
Note on D18: assumption that weatherization influences max of 12% of bldg emissions from SLOPE data
Note on D19: US EIA (Energy Information Agency) data shows appliances can make up 33% of total home electricity usage
Note on D20: Assumption that HVAC makes up 85% of building fuel consumption
Note on D21: US EIA data shows lighting accounts for 8% of home energy usage
Note on D22: thermostats estimated to influence 8% of energy usage from California Air Pollution Control Officers Association analysis
Note on D23: Estimate of 15% total energy usage from hot water heating
Note on D24: assumption that weatherization influences max of 12% of bldg emissions from SLOPE data
Note on D25: Dominic Molinari: Assumption that HVAC makes up 85% of building fuel consumption
Note on D26: US EIA data shows lighting makes up 10% of commercial electricity usage
Note on D27: thermostats estimated to influence 8% of energy usage from California Air Pollution Control Officers Association analysis
Note on D28: Assumption that bldg standards potentially can influence 10% of total emissions

## Tribal Baseline GHG Graphs
Test
11
21
253

## Tribal Baseline GHG Graphs_TEST (hidden)
Test
|  | SCOPE 1 ONLY |  | SCOPE 2 ONLY |  | SCOPE 1+2
|  | Total emissions (tonnes CO2e) | Percent of Overall | Total emissions (tonnes CO2e) | Percent of Overall | Total emissions (tonnes CO2e) | Percent of Overall
| All Sectors | 7976.4773 | 71.31% | 3209.3546 | 28.69% | 11185.8318 | 100%
| Buildings | 1771.7027 | 15.84% | 3209.3546 | 28.69% | 4981.0572 | 44.53%
| Residential | 1181.6808 | 10.56% | 1299.8055 | 11.62% | 2481.4863 | 0.02218%
| Single-Family | 1089.2791 | 0.009738% | 912.256 | 8.155% | 2039.9203 | 18.24%
| Multifamily | 92.4017 | 0.8261% | 349.1643 | 3.121% | 441.566 | 3.948%
| Commercial | 589.4451 | 5.27% | 1909.5491 | 17.07% | 2498.9942 | 22.34%
| Transportation | 6038.7661 | 53.99% | 0 | 0% | 6038.7661 | 53.99%
| On-road | 4961.6354 | 44.36% | 0 | 0% | 4961.6354 | 44.36%
| On-road (Diesel only) | 129.9984 | 1.162% | 0 | 0% | 129.9984 | 1.162%
| On-road (Gasoline only) | 4831.637 | 43.19% | 0 | 0% | 4831.637 | 43.19%
| Off-road | 748.6684 | 6.693% | 0 | 0% | 748.6684 | 6.693%
| Off-Road (Diesel only) | 92.0347 | 0.8228% | 0 | 0% | 92.0347 | 0.8228%
| Off-road (Gasoline only) | 656.6338 | 5.87% | 0 | 0% | 656.6338 | 5.87%
| Waterborne | 328.4622 | 2.936% | 0 | 0% | 328.4622 | 2.936%
| Other | 289.2316 | 2.586% | 0 | 0% | 289.2316 | 2.586%
| Waste | 135.2769 | 1.209% | 0 | 0% | 135.2769 | 1.209%
| Wastewater | 123.2231 | 1.102% | 0 | 0% | 123.2231 | 1.102%
| Agriculture | 30.7316 | 0.2747% | 0 | 0% | 30.7316 | 0.2747%
11
21
253

## Tribal Baseline Graphs_full (hidden)
Test
| Total emissions (tonnes CO2e) | Percent of Overall
All Sectors (Scope 1) | 7976.4773 | 71.31%
All Sectors (Scope 2) | 3209.3546 | 28.69% | Buildings
All Sectors (Scope 1+2) | 11185.8318 | 100% |  | Single Family
Single-Family (Scope 1) | 1089.2791 | 0.009738% |  | Multifamily
Multifamily (Scope 1) | 92.4017 | 0.8261% |  | Commercial
Commercial (Scope 1) | 589.4451 | 5.27%
Residential SF + MF (Scope 1) | 1181.6808 | 10.56% | Transportation
All Buildings (Scope 1) | 1771.7027 | 15.84% |  | On-Road
Single-Family (Scope 2) | 912.256 | 8.155% |  | Off-Road
Multifamily (Scope 2) | 349.1643 | 3.121% |  | Waterborne
Commercial (Scope 2) | 1909.5491 | 17.07%
Residential SF + MF (Scope 2) | 1299.8055 | 11.62% | Other
All Buildings (Scope 2) | 3209.3546 | 28.69% |  | Waste, Agriculture, etc.
Single-Family (Scope 1+2) | 2039.9203 | 18.24%
Multifamily (Scope 1+2) | 441.566 | 3.948%
Commercial (Scope 1+2) | 2498.9942 | 22.34%
Residential SF + MF (Scope 1+2) | 2481.4863 | 0.02218%
All Buildings (Scope 1+2) | 4981.0572 | 44.53%
On-road (Diesel only) | 129.9984 | 1.162%
On-road (Gasoline only) | 4831.637 | 43.19%
On-road (total) | 4961.6354 | 44.36%
Off-Road (Diesel only) | 92.0347 | 0.8228%
Off-road (Gasoline only) | 656.6338 | 5.87%
Off-road (total) | 748.6684 | 6.693%
Estimated 3% of Commercial Scope 2 | 57.2865 | 0.5121%
Waste total emissions | 135.2769 | 1.209%
Wastewater emissions | 123.2231 | 1.102%
Waterborne | 328.4622 | 2.936%
Agriculture | 30.7316 | 0.2747%
Transportation Emissions (Scope 1) | 6038.7661 | 53.99%
Other Emissions (Scope 1) | 289.2316 | 2.586%
Buildings Emissions
Number of SingleFamily Buildings | 253.2334
Number of multifamily buildings | 11.2961
Number of commercial buildings | 21.2323
Single-Family (Scope 1+2) | 2039.9203 | 18.04%
Multifamily (Scope 1+2) | 441.566 | 3.905%
Commercial (Scope 1+2) | 2498.9942 | 22.1%
All Buildings (Scope 1+2) | 4981.0572 | 44.04%
On-road (total) | 4961.6354 | 43.88%
Off-road (total) | 748.6684 | 6.62%
Waterborne | 328.4622 | 2.905%
Transportation Emissions (Scope 1) | 6038.7661 | 53.4%
Other Emissions (Scope 1) | 289.2316 | 2.558%
253
11
21
Total Building Emissions
Total Transportation
Emissions

## Waterfall (hidden)
Measure | Baseline | Reduction
Current | 100% | 0%
Clean Energy Microgrid | 100% | 0%
Electrify Backup Power | 100% | 0%
On-site PV (SF) | #REF! | #REF!
On-site PV (MF) | #REF! | #REF!
On-site PV (Commercial) | #REF! | #REF!
Small Wind Turbines (SF) | #REF! | #REF!
Small Wind Turbines (MF) | #REF! | #REF!
Small Wind Turbines (Commercial) | #REF! | #REF!
Geothermal Heat Pump (SF) | #REF! | 0%
Geothermal Heat Pump (MF) | #REF! | 0%
Geothermal Heat Pump (Commercial) | #REF! | 0%
Utility-Scale Wind Turbines | #REF! | 0%
Utility-Scale Solar | #REF! | 0%
Weatherization of Homes | #REF! | 0%
High Efficiency Appliances | #REF! | 0%
Residential All LED Lighting | #REF! | 0%
Low-Flow Water Fixtures | #REF! | 0%
Weatherization of Commercial Buildings | #REF! | 0%
Commercial All LED Lighting | #REF! | 0%
Smart Thermostats | #REF! | 0%
Electrify Heating Equipment | #REF! | 0%
Adopt Green Building Standards | #REF! | 0%
Electrify Bus Fleet | #REF! | #REF!
Influence EV Adoption | #REF! | 0%
Develop Active Transportation Network | #REF! | 0%
Increase Transit Service | #REF! | 0%
Influence Ride-Sharing | #REF! | 0%
Carbon Sequestration - Tree Planting | #REF! | 0%
Carbon Sequestration - Plant Restoration | #REF! | 0%
Stormwater + Green infrastructure | #REF! | 0%
Zoning regulations | #REF! | 0%
Low-Flush Toilets | #REF! | 0%

## Summary PCAP Table (hidden)
[10 empty] | using background calcs tabs | TOTAL GHG EMISSIONS | Total SF Homes | Total MF Units | Total Residential | Total Commercial | Total Buildings | Total SOV Fuel Use (gallons gasoline) | Total Bus Fuel Use (gallons diesel) | Total Population
[8 empty] | hide this column |  |  | #REF! | #REF! | #REF! | #REF! | #REF! | #REF! | #REF! | #REF! | #REF!
GOAL | STRATEGY | BASELINE EMISSIONS | REDUCTION MEASURE | MEASURE DESCRIPTION | DETAILED IMPLEMENTATION VALUES | TOTAL POTENTIAL GHG REDUCTION ACROSS ALL TRIBES | TOTAL COST OF GHG REDUCTION MEASURES | Cost per Measure | For Woven QC Reference (Individual Measure contribution) | Tonnes CO2e reduced | Percent Total Reduction | SF homes planned | MF homes planned | Residential planned | Commercial planned | Buildings planned | SOVS planned | Buses planned | Population Planned | Assumption1 | Measure Influence on Baseline Emissions % | Notes
REDUCE EMISSIONS FROM ENERGY GENERATION | Renewable Energy Development | 8.497% | Install residential single-family renewables (PV, geothermal, wind) | 80% of homes install a 4kW solar array | ~7,300 single-family homes install 4 kW solar = 29 MW total | #REF! | 236804400 | 78314400 | #REF! | #REF! | #REF! | #REF!
|  |  |  | 30% of homes install 4kw wind turbine, | ~2,700 single-family homes install 4kW wind turbines = 11MW total |  |  | 90990000 | #REF! | #REF! | #REF! | #REF!
|  |  |  | 30% of homes install geothermal heat pumps | ~2,700 single-family homes install geothermal heat pumps |  |  | 67500000 | #REF! | #REF! | #REF! | #REF!
|  | 3.121% | Install multifamily facility-scale renewables (PV, geothermal, wind) | 75% of MF buildings install a 50kW solar array, | ~300 multifamily buildings install 50kW solar array = 15 MW total | #REF! | #REF! | 40230000 | #REF! | #REF! | #REF! |  | #REF!
|  |  |  | 30% of MF buildings install 50kW wind turbine, | ~120 multifamily buildings install 50kW turbine = 6 MW total |  |  | 50550000 | #REF! | #REF! | #REF! |  | #REF!
|  |  |  | 30% of MF buildings install geothermal heat pumps | ~120 multifamily buildings (430 units) install geothermal HP |  |  | #REF! | #REF! | #REF! | #REF! |  | #REF!
|  | 17.08% | Install commercial facility-scale renewables (PV, geothermal, wind) | 60% of commercial buildings (765) install a 50kW solar array, | ~460 buildings install 50kW solar = 23 MW total | #REF! | 184927666.6667 | 61686000 | #REF! | #REF! | #REF! |  |  |  | #REF!
|  |  |  | 30% of commercial buildings (765) install 50kW turbine, | ~230 buildings install a 50kW turbine = 11.5 MW total |  |  | 96887500 | #REF! | #REF! | #REF! |  |  |  | #REF!
|  |  |  | 30% of commercial buildings (765) install geothermal heat pumps | ~230 buildings install geothermal heat pumps |  |  | 26354166.6667 | #REF! | #REF! | #REF! |  |  |  | #REF!
|  | 28.7% | Implement community-scale renewables. | (20) 1 MW solar PV systems | 20 MW of solar PV | #REF! | 71090000 | 23220000 | #REF! | 14167.3705 | #REF!
|  |  |  | (20) 1 MW wind turbines | 20 MW of wind |  |  | 35000000 | #REF! | 38558.5133 | #REF!
|  |  |  | (5) 1 MW hydropower systems | 5 MW of hydropower |  |  | 12870000 | #REF! | 8747.9627 | #REF!
|  | 28.7% | Implement utility-scale renewables | (3) 30 MW solar farms | 90 MW of solar | #REF! | 235740000 | 104490000 | #REF! | 63750.85 | #REF!
|  |  |  | (3) 25 MW wind farms | 75 MW of wind |  |  | 131250000 | #REF! | 144594.4248 | #REF!
| Energy Resilience | 28.7% | Install building-level solar & storage | (40) 1MW solar systems each w/4hr storage | 40 MW solar & 160 MWh storage w/controls to optimize for emissions reductions | #REF! | 706560000 | 117760000 |  | 30713.9979 | #REF! |  |  |  | 10 | [7 empty] | old emissions based on ALL residential/commercial buildings in all tribes
|  |  | Develop clean energy microgrids | (20) 10 MW solar systems each w/4hr storage | 200 MW solar & 800 MWh storage w/controls to optimize for emissions reductions | #REF! |  | 588800000 |  | 153902.6557 | #REF! | [11 empty] | electrification? | 26175.1225 | 6.495%
REDUCE ENERGY CONSUMPTION FROM BUILDINGS (COMMERCIAL & RESIDENTIAL). | Building Retrofits & Energy Conservation Measures | 15.84% | Electrify heating equipment. | 60% of all buildings retrofit to heat pumps | ~5500 single-family homes, ~860 multifamily units, and ~460 commercial buildings are retrofitted with heat pumps | #REF! | #REF! | #REF! |  | #REF! | #REF! | #REF! | #REF! | #REF! | #REF! | #REF! |  |  |  | 0.6 | 0.85 | Asumption that HVAC accounts for 80-90% of bldg fuel usage | high efficiency appliances, low-flow fixtures | 2527 | 0.627%
|  | 1.442% | Install high-efficiency appliances, low-flow fixtures for homes & residences | 60% of homes & MF buildings install low-flow fixtures | ~5500 single-family homes and ~860 multifamily units install low flow fixtures | #REF! | #REF! | #REF! | #REF! | #REF! | #REF! | #REF! | #REF! | #REF! | [6 empty] | 0.15 | 15% emissions from water heating | weatherization emissions reduction | 15704 | 3.897%
|  |  |  | 60% of residential buildings and homes upgrade appliances (air conditioning, dishwashers, refrigerators, and clothes washers/dryers) | ~5500 single-family homes and ~860 multifamily units upgrade AC units, dishwashers, refrigerators, and clothes washers/dryers to higher efficiency models, such as ENERGY STAR certified models |  |  | #REF! | #REF! | #REF! | #REF! | #REF! | #REF! | #REF! | [6 empty] | 0.33 | 33% total of EIA values beginning in C58 to C62 in bldgs tab
|  | 5.344% | Install weatherization - insulation & weatherstripping | 60% of homes & MF buildings implement air sealing & insulation | ~5500 single-family homes and ~860 multifamily units implement air sealing & insulation | #REF! | #REF! | #REF! | #REF! | #REF! | #REF! | #REF! | #REF! | #REF! | [5 empty] | 0.6 | 0.12 | assumption of 12% referencing SLOPE data | All led interior and exterior | 26802.2811 | 6.65%
|  |  |  | 60% of commercial buildings install roof & wall insulation, window films | ~460 commercial buildings install roof & wall insulation, window films |  |  | 6563700 | #REF! | #REF! | #REF! |  |  |  | #REF! |  |  |  |  | 0.6 | 0.12 | assumption of 12% referencing SLOPE data
|  | 6.68% | Retrofit interior lighting to LEDs | 100% of interior & exterior lighting of all buildings to LEDs | All ~10000 buildings upgrade to interior and exterior LED lighting | #REF! | #REF! | #REF! |  | #REF! | #REF! | #REF! | #REF! | #REF! | #REF! | #REF! |  |  |  |  | 0.15 | For column C - Baseline Emissions: DOE states that Lighting accounts for around 15% of an average home's electricity use | smart thermostat | 7179.968 | 1.782% | 0.17 | EnergyStar states Lighting makes up 17% of all electricity consumed in U.S. commercial buildings
|  | 3.563% | Install smart thermostats | 60% of all buildings install smart thermostats | ~5500 single-family homes, ~860 multifamily units, and ~460 commercial buildings install thermostats | #REF! | #REF! | #REF! |  | #REF! | #REF! | #REF! | #REF! | #REF! | #REF! | #REF! |  |  |  | 0.6 | 0.08 | E32 in bldgs tab (California Air Pollution Control Officers Association) | Green building standards | 29840.2177 | 7.404%
| New Building Standards | 4.454% | Adopt green building standards for major renovations | 15% of buildings undergo major renovation projects that adopt state Green Building Standards | ~1400 buildings undergo major renovations | #REF! |  |  |  | #REF! | #REF! | #REF! | #REF! | #REF! | #REF! |  |  |  |  | 15% | 10% |  | total ghg emissions for all tribes | 403026
REDUCE EMISSIONS FROM VEHICLES | Mode-shift | 44.35% | Increase transit service | 10% mode shift to bus | 10% reduction in overall VMT (vehicle miles traveled) | 1.44% |  |  |  | #REF! | #REF!
|  | 44.35% | Influence ride sharing | 50% mode shift to ride share | 50% reduction in overall VMT (vehicle miles traveled) | #REF! |  |  |  | #REF! | #REF!
|  | 44.35% | Develop active transport network | 30% mode shift from single occupancy vehicles to biking/walking | 30% reduction in overall VMT (vehicle miles traveled) | #REF! |  |  |  | #REF! | #REF!
| Zero Emissions Single-occupancy vehicles | 44.35% | Electrify SOV vehicles & provide charging infrastructure / hydrogen fuel cells | Assumes 80% of single occupancy vehicles are converted to EVs | ~32,000 single occupancy vehicles converted to Evs | #REF! | 6917760 | 6917760 |  | #REF! | #REF! | [5 empty] | #REF! |  |  | 490 |  | Approximate annual gallons of fuel consumed by vehicle
| Low or Zero Emissions Bus Fleet | 1.162% | Electrify bus fleet & provide charging infrastructure, or hydrogen fuel cell buses | Electrify 100% of on-road diesel buses | ~230 buses converted to all-electric or hydrogen buses | #REF! |  |  |  | #REF! | #REF! | [6 empty] | #REF! |  | 2000 |  | Approximate annual gallons of fuel consumed by buses
|  |  | Convert bus fleet to electricity, hydrogen, or lower-emission fuels | Assumes half of buses converted to lower-emission fuels (propane, LNG, CNG, or biodiesel) and half coverted to electricity or hydrogen | ~115 buses converted to lower-emission fuels (propane, LNG, CNG, or biodiesel) and ~115 coverted to electricity or hydrogen | #REF! | 26561353 | 26561353 |  | #REF! | #REF!
|  |  | Convert bus fleet to Propane, LNG, CNG, or biodiesel | Assumes 100% of buses transition to low emission fuel. | ~230 buses transition to low emission fuel | #REF! |  |  |  | #REF! | #REF! | [6 empty] | #REF!
ENVIRONMENTAL MANAGEMENT & PLANNING TECHNIQUES | Land Use | 100% | Sequester carbon through plants | 100,000 trees planted | 100,000 trees planted | #REF! | 33000000 | 30000000 |  | 1202 | #REF!
|  |  |  | 100,000 shrubs planted | 100,000 shrubs planted |  |  | 2500000 |  | 19 | #REF!
|  |  |  | 1 million sf of grassland restored | 1 million sf of grassland restored |  |  | 500000 |  | 73.765 | #REF!
|  | 100% | Develop green infrastructure | 800,000 sf of bioswales developed | equivalent to 1,000 parking spots | #REF! | 400000 | 400000 |  | 59.012 | #REF!
|  | 46% | Implement responsible development & zoning policies | 20% of population affected by responsible development | 20% of total population equates to 36,000 | #REF! |  |  |  | #REF! | #REF! | [7 empty] | #REF!
Note on X31: [Threaded comment] Your version of Excel allows you to read this threaded comment; however, any edits to it will get removed if the file is opened in a newer version of Excel. Learn more: https://go.microsoft.com/fwlink/?linkid=870924 Comment: 489 gallons/year per registered vehicle https://www.api.org/news-policy-and-issues/blog/2022/05/26/top-numbers-driving-americas-gasoline-demand#:~:text=489%20gallons%2Fyear%20per%20registered,day%20of%20gasoline%20was%20sold.
Note on X32: [Threaded comment] Your version of Excel allows you to read this threaded comment; however, any edits to it will get removed if the file is opened in a newer version of Excel. Learn more: https://go.microsoft.com/fwlink/?linkid=870924 Comment: ~1993 gallons annually https://www.atob.com/blog/9-tips-on-how-to-improve-school-bus-mpg#:~:text=According%20to%20the%20U.S.%20Department,1%2C993%20gallons%20of%20fuel%20annually.

## Copy of GHG EI (hidden)
Updated as of | 2023-12-11
(Tonnes CO2e/yr) | Grand Portage | Oneida Nation | Fond du Lac | Leech Lake | Ho-Chunk | Bad River | Lac Courte Oreilles | MCT | Total Across Tribes | add transp
Scope 1
Single Family | 1622.9337 | 6563.685 | 5638.8556 | 16441.0705 | 2328.576 | 2971.7594 | 3679.846 | 0 | 39246.7262
Multifamily | 440.6534 | 507.031 | 108.8475 | 524.7181 | 589.5709 | 991.6583 | 166.7538 | 0 | 3329.2332
Commercial | 1728.0103 | 4943.1957 | 3872.9356 | 1186.2494 | 7330.8154 | 515.5386 | 1660.9633 | 23.618 | 21261.3263
Industrial | 0 | 0 | 20.7792 | 0 | 0 | 0 | 0 | 0 | 20.7792
Stationary (Scope 1) | 3791.5974 | 12013.9117 | 9641.418 | 18152.038 | 10248.9624 | 4478.9563 | 5507.5631 | 23.618 | 63858.0649
Manufacturing & Construction | 0 | 0 | 0 | 0 | 0 | 0 | 0 |  | 0
Transportation | 10052.8861 | 21423.306 | 19199.1897 | 61462.9063 | 40140.2635 | 8810.1976 | 56487.9926 |  | 217576.7419
Waste | 138.7007 | 126.7805 | 351.3715 | 0 | 2370.6984 | 79.8877 | 1806.5885 |  | 4874.0273
Agriculture, Other land use | 10.78 | 1078 | 18.48 | 0 | 0 | 0 | 0 |  | 1107.26
Scope 2
Single Family | 941.7168 | 1998.6135 | 5592.3476 | 17861.8079 | 2327.1648 | 2073.4673 | 3456.4845 | 0 | 34251.6024
Multifamily | 3598.3097 | 982.6265 | 479.7746 | 1067.4985 | 1142.5889 | 985.603 | 4323.9878 | 0 | 12580.389
Commercial | 1477.3492 | 20233.5986 | 527.6247 | 7268.0306 | 32443.3108 | 2719.3885 | 4131.7516 | 51.488 | 68852.5421
Industrial | 0 | 0 | 0 | 0 | 0 | 0 | 0 | 0 | 0
Stationary (Scope 2) | 6017.3757 | 23214.8386 | 6599.747 | 26197.337 | 35913.0646 | 5778.4588 | 11912.2238 | 51.488 | 115684.5335
Scope 1 + 2
Single Family | 2564.6505 | 8562.2985 | 11231.2033 | 34302.8783 | 4655.7408 | 5045.2267 | 7136.3305 | 0 | 73498.3286
Multifamily | 4038.9631 | 1489.6575 | 588.6222 | 1592.2167 | 1732.1599 | 1977.2613 | 4490.7415 | 0 | 15909.6222
Commercial | 3205.3595 | 25176.7943 | 4400.5604 | 8454.28 | 39774.1262 | 3234.9271 | 5792.7149 | 75.106 | 90113.8683
Industrial | 0 | 0 | 20.7792 | 0 | 0 | 0 | 0 | 0 | 20.7792
Stationary (Scope 1 + 2) | 9808.973 | 35228.7503 | 16241.165 | 44349.375 | 46162.027 | 10257.4151 | 17419.7869 | 75.106 | 179542.5984
Total Building Energy Emissions Per Capita (Tonnes CO2/person-yr) | 15.5698 | 7.5793 | 3.8966 | 3.8713 | 8.3855 | 7.2083 | 2.1244 | 5.2957e-07 | 4.9831
Transportation | 10052.8861 | 21423.306 | 19199.1897 | 61462.9063 | 40140.2635 | 8810.1976 | 56487.9926 |  | 217576.7419
On-road (total) | 9605.9283 | 20916.0515 | 16981.2908 | 49234.2586 | 20629.0326 | 8617.5174 | 52783.6454 |  | 178767.7245
On-road (gasoline) | 9481.2897 | 20576.0813 | 16648.9211 | 47655.5024 | 19653.8666 | 7980.97 | 52087.2518 |  | 174083.8828
On-road (diesel) | 124.6386 | 339.9702 | 332.3697 | 1578.7561 | 975.166 | 636.5473 | 696.3937 |  | 4683.8417
Waterborne | 381.0283 | 0 | 182.3849 | 10230.5288 | 103.2385 | 93.4022 | 843.9115 |  | 11834.4941
Aviation | 0 | 0 | 0 | 0 | 0 | 0 | 0 |  | 0
Off-road (total) | 65.9296 | 507.2545 | 2035.514 | 1998.119 | 19407.9925 | 99.278 | 2860.4357 |  | 26974.5233
Off-road (gasoline) | 65.9296 | 486.4136 | 2035.514 | 1998.119 | 16112.8249 | 99.278 | 2860.4357 |  | 23658.5148
Off-road (diesel) | 0 | 20.8409 | 0 | 0 | 3295.1675 | 0 | 0 |  | 3316.0085
Waste | 138.7007 | 126.7805 | 351.3715 | 0 | 2370.6984 | 79.8877 | 1806.5885 |  | 4874.0273
Disposal of solid-waste | 0 | 0 | 0 | 0 | 0 | 0 | 0 |  | 0
Waste open-burning | 0.03455 | 0 | 351.3715 | 0 | 30.542 | 3.7314 | 1.7275 |  | 387.407
Wastewater generated (septic system) | 138.6662 | 0 | 0 | 0 | 0 | 0 | 0 |  | 138.6662
Wastewater generated (anaerobic) | 10.78 | 126.7805 | 18.48 | 0 | 2340.1564 | 76.1563 | 1804.861 |  | 4377.2142
GRAND TOTAL | 20011.3398 | 57856.8368 | 35810.2062 | 105812.2813 | 88672.9889 | 19147.5005 | 75714.368 | 75.106 | 403100.6276
Note on D41: [Threaded comment] Your version of Excel allows you to read this threaded comment; however, any edits to it will get removed if the file is opened in a newer version of Excel. Learn more: https://go.microsoft.com/fwlink/?linkid=870924 Comment: Missing in tab

## Tool Reference (hidden)
1 | 2 | 3 | 4 | 5 | 6 | 7 | 8 | 9 | 10 | 11 | 12 | 13 | 14 | 15 | 16 | 17 | 18 | 19 | 20 | 21 | 22 | 23 | 24 | 25 | 26 | 27 | 28 | 29 | 30 | 31 | 32 | 33 | 34 | 35 | 36 | 37 | 38 | 39 | 40 | 41 | 42 | 43 | 44 | 45 | 46 | 47 | 48 | 49 | 50 | 51 | 52 | 53 | 54 | 55 | 56 | 57 | 58 | 59
| All Sectors | [5 empty] | Building | [29 empty] | Transportation | [11 empty] | Industrial |  | Waste |  |  |  | Transportation |  | Agriculture
| All Sectors (Scope 1) |  | All Sectors (Scope 2) |  | All Sectors (Scope 1+2) |  | Single-Family (Scope 1) |  | Multifamily (Scope 1) |  | Commercial (Scope 1) |  | Residential SF + MF (Scope 1) |  | All Buildings (Scope 1) |  | Single-Family (Scope 2) |  | Multifamily (Scope 2) |  | Commercial (Scope 2) |  | Residential SF + MF (Scope 2) |  | All Buildings (Scope 2) |  | Single-Family (Scope 1+2) |  | Multifamily (Scope 1+2) |  | Commercial (Scope 1+2) |  | Residential SF + MF (Scope 1+2) |  | All Buildings (Scope 1+2) |  | On-road (Diesel only) |  | On-road (Gasoline only) |  | On-road (total) |  | Off-Road (Diesel only) |  | Off-road (Gasoline only) |  | Off-road (total) |  | Estimated 3% of Commercial Scope 2 |  | Waste total emissions |  | Wastewater emissions |  | Waterborne Emissions
| Emissions (tonnes CO2e) | Percentage of Overall Emissions | Emissions (tonnes CO2e) | Percentage of Overall Emissions | Emissions (tonnes CO2e) | Percentage of Overall Emissions | Emissions (tonnes CO2e) | Percentage of Overall Emissions | Emissions (tonnes CO2e) | Percentage of Overall Emissions | Emissions (tonnes CO2e) | Percentage of Overall Emissions | Emissions (tonnes CO2e) | Percentage of Overall Emissions | Emissions (tonnes CO2e) | Percentage of Overall Emissions | Emissions (tonnes CO2e) | Percentage of Overall Emissions | Emissions (tonnes CO2e) | Percentage of Overall Emissions | Emissions (tonnes CO2e) | Percentage of Overall Emissions | Emissions (tonnes CO2e) | Percentage of Overall Emissions | Emissions (tonnes CO2e) | Percentage of Overall Emissions | Emissions (tonnes CO2e) | Percentage of Overall Emissions | Emissions (tonnes CO2e) | Percentage of Overall Emissions | Emissions (tonnes CO2e) | Percentage of Overall Emissions | Emissions (tonnes CO2e) | Percentage of Overall Emissions | Emissions (tonnes CO2e) | Percentage of Overall Emissions | Emissions (tonnes CO2e) | Percentage of Overall Emissions | Emissions (tonnes CO2e) | Percentage of Overall Emissions | Emissions (tonnes CO2e) | Percentage of Overall Emissions | Emissions (tonnes CO2e) | Percentage of Overall Emissions | Emissions (tonnes CO2e) | Percentage of Overall Emissions | Emissions (tonnes CO2e) | Percentage of Overall Emissions | Emissions (tonnes CO2e) | Percentage of Overall Emissions | Emissions (tonnes CO2e) | Percentage of Overall Emissions | Emissions (tonnes CO2e) | Percentage of Overall Emissions | Emissions (tonnes CO2e) | Percentage of Overall Emissions | Emissions (tonnes CO2e) | Percentage of Overall Emissions
Test | 7976.4773 | 71.31% | 3209.3546 | 28.69% | 11185.8318 | 100% | 1089.2791 | 0.009738% | 92.4017 | 0.8261% | 589.4451 | 5.27% | 1181.6808 | 10.56% | 1771.7027 | 15.84% | 912.256 | 8.155% | 349.1643 | 3.121% | 1909.5491 | 17.07% | 1299.8055 | 11.62% | 3209.3546 | 28.69% | 2039.9203 | 18.24% | 441.566 | 3.948% | 2498.9942 | 22.34% | 2481.4863 | 0.02218% | 4981.0572 | 44.53% | 129.9984 | 1.162% | 4831.637 | 43.19% | 4961.6354 | 44.36% | 92.0347 | 0.8228% | 656.6338 | 5.87% | 748.6684 | 6.693% | 57.2865 | 0.5121% | 135.2769 | 1.209% | 123.2231 | 1.102% | 328.4622 | 2.936% | 30.7316 | 0.2747%
SCALING FACTOR | 7.9765 |  | 3.2094 |  | 11.1858 |  | 1.0893 |  | 0.092402 |  | 0.58945 |  | 1.1817 |  | 1.7717 |  | 0.91226 |  | 0.34916 |  | 1.9095 |  | 1.2998 |  | 3.2094 |  | 2.0399 |  | 0.44157 |  | 2.499 |  | 2.4815 |  | 4.9811 |  | 0.13 |  | 4.8316 |  | 4.9616 |  | 0.092035 |  | 0.65663 |  | 0.74867 |  | 0.057286 |  | 0.13528 |  | 0.12322 |  | 0.32846 |  | 0.030732
Last updated: 12/12/23 (SS)
1 | 2 | 3 | 4 | 5 | 6 | 7 | 8 | 9 | 10 | 11 | 12 | 13 | 14 | 15 | 16 | 17 | 18 | 19 | 20 | 21 | 22 | 23 | 24 | 25 | 26
| Grid Emissions Factor (lb CO2e/MWh) | Number of SingleFamily Buildings | Number of multifamily units | Number of commercial buildings | On-Road Gasoline Only (gal) | On-Road Diesel Only (gal) | State | Commercial Scope 1 emissions /building | Commercial Scope 2 emissions /buildings | Commercial Scope 1+2 emissions /buildings | Residential (SF+MF) Scope 1 emissions /building +unit | Residential (SF+MF) Scope 2 emissions /building +unit | Residential (SF+MF) Scope 1+2 emissions /building +unit | Total Nat Gas (therms) | Total Fuel Oil (gallons) | Total Propane (gallons) | Total Wood (cords) | Wastewater emissions / building | Utility Emissions Factor (lb CO2e/MWh) | Annual MWh | eGRID TOU Emissions Factor Benefit | eGRID Emissions Factor |  | POPULATION | Number of multifamily buildings
Test | 1003 | 253.2334 | 11.2961 | 21.2323 | 548158.2371 | 12717.8982 | Minnesota | 27.7617 | 89.936 | 117.6977 | 4.033 | 4.4361 | 8.4691 | 157727.8388 | 7485.8278 | 121284.2025 | 61.4928 | 0.39213 | 601 | 5719.0119 | 13% | 1003 |  | 1000 | 0
SCALING FACTOR (pop) |  | 0.25323 | 0.011296 | 0.021232 | 548.1582 | 12.7179 |  | 0.015084 | 0.038916 | 0.054 | 0.0011067 | 0.001441 | 0.0025478 | 157.7278 | 7.4858 | 121.2842 | 0.061493 | 0.00022165 | 0.16774 | 5.719 | 2.1579e-05 |  | TOTAL | 36030
AVERAGE | [7 empty] | 27.7617 | 89.936 | 117.6977 | 4.033 | 4.4361 | 8.4691 |  |  |  |  | 0.39213 | 1212.7107 |  | 0.10258
|  | 0 | [16 empty] | weighted avg |  | weighted avg |  | AVERAGE | 5147.1429
Measure Influence on Baseline Emissions %
REDUCE ENERGY CONSUMPTION FROM BUILDINGS (COMMERCIAL & RESIDENTIAL). | Building Retrofits & Energy Conservation Measures | Electrify heating equipment. |  | 85% | Asumption that HVAC accounts for 80-90% of bldg fuel usage
|  | Install low-flow fixtures for homes & residences |  | 15% | 15% emissions from water heating
|  | Install high efficiency appliances |  | 33% | 33% total of EIA values beginning in C58 to C62 in bldgs tab | [15 empty] | MROW | 75% MROW and 25% RFCW | MROE
|  | Install weatherization - insulation & weatherstripping |  | 12% | assumption of 12% referencing SLOPE data | [15 empty] | 1003
|  | Residential retrofit interior lighting to LEDs |  | 12% | assumption of 12% referencing SLOPE data | [16 empty] | 1457.2887
|  | Commercial retrofit interior lighting to LEDs |  | 15% | For column C - Baseline Emissions: DOE states that Lighting accounts for around 15% of an average home's electricity use | 0.17 | EnergyStar states Lighting makes up 17% of all electricity consumed in U.S. commercial buildings | [13 empty] | 1003
|  | Install smart thermostats |  | 8% | E32 in bldgs tab (California Air Pollution Control Officers Association) | [15 empty] | 1003
| New Building Standards | Adopt green building standards for major renovations |  | 10% | [15 empty] | a |  |  | 1592
1003
1003
1003
Note on L10: Dominic Molinari: Instead of separating out emissions between sf and mf, adding together and deviding by sum of sf bldgs and mf units
Note on T10: [Threaded comment] Your version of Excel allows you to read this threaded comment; however, any edits to it will get removed if the file is opened in a newer version of Excel. Learn more: https://go.microsoft.com/fwlink/?linkid=870924 Comment: See spreadsheet here: Utility Emissions Rates.xlsx data from 2022 and 2023

## Summary PCAP Cost Data (hidden)
Sector | Strategy | Reduction Measure | Input 1 |  | Input 2 |  | Cost / (input 1) | Units (input 1) | Cost / (input 2) | Units (input 2) | Upfront Cost | Source:
Renewable Energy | Prepare for energy resilience | Develop clean energy microgrids with battery storage (large multi-bldgs) | Size of Solar PV System (MW): | 10 | Number of Microgrids: | 20 | 2944000 | $/MW | 0 | 0 | 588800000 | NREL Quarterly Cost Benchmark Report | Assuming that less than 20 MW system is a community solar project, PV + BESS = $796/kW (converted to $/MW by dividing by 0.001) | Assuming that greater than 20 MW system is a community solar project, PV + BESS = $790/kW (converted to $/MW by dividing by 0.001)
|  | Install building-level solar and storage systems | Size of Solar PV System (kW): | 1000 | Number of Solar + Storage systems: | 40 | 2944 | $/kW | 0 | 0 | 117760000 | NREL Quarterly Cost Benchmark Report
| Install Geothermal Heat Pumps | Install Geothermal Heat Pump (Single-family) | Number of Single Family Homes: | 2700 | system size (tons): | 5 | 25000 | $/building | 0 | 0 | 67500000 | MNGHPA | US DOE Guide to Geothermal Heat Pump | <- source indicates typical residential size = 3 tons, which is converted to kW | Heating (Commercial) | Cooling (Commercial) | Heating (Multifamily) | Cooling (Multifamily) | On average, a typical home of 2500 square feet, with a heating load of 60,000 BTU and a cooling load of 60,000 BTU will cost between $20,000 to $25,000 to install.
|  | Install Geothermal Heat Pump (Multifamily) | Number of Multifamily Unita: | #REF! | system size (tons): | 5 | 25000 | $/unit | 0 | 0 | #REF! | NREL ATB - Geothermal | Heating - 50-60 btu/h/sf, cooling - 500-600 sf/ton | Assumes commercial building - 15000 sf, mulitfamily 10,000 sf | 22.9167 | 9.0909 | 45.8333 | 18.1818
|  | Install Geothermal Heat Pump (Commercial) | Number of Commercial Buildings: | 230 | system size (tons): | 22.9167 | 114583.3333 | $/building | 0 | 0 | 26354166.6667 | NREL ATB - Geothermal
| Implement Renewables | Install Wind | Size of Wind (kW): | 50 | Number of Wind Systems | 230 | 8425 | $/kW | 0 | 0 | 96887500 | NREL 2022 Cost of Wind Energy
|  | Install Solar PV | Size of Solar (kW): | 90000 | Number of Solar PV Systems | 1 | 1161 | $/kW | 0 | 0 | 104490000 | NREL Quarterly Cost Benchmark Report
|  | Install Small Hydropower (100 kW - 30 MW) | Size of Hydropower System (kW): | 1000 | Number of Hydroelectric Systems | 5 | 2574 | $/kw | 0 | 0 | 12870000 | NREL ATB - Hydropower | [5 empty] | Weatherization |  |  | Original Calcs from Anu on 1/22 (keeping for records)
[7 empty] | 0 | 0 | 0 | 0
Renewable Energy | Prepare for energy resilience | Develop clean energy microgrids with battery storage | Size of Solar PV System (MW): |  | Number of Microgrids: |  | 865000 | $/MW | 0 | 0 | 0 | NREL Quarterly Cost Benchmark Report
|  | Install Battery Energy Storage Systems (BESS) in commercial buildings | Size of BESS (kWh): |  | Number of Commercial Buildings: |  | 642 | $/kW | 0 | 0 | 0 | NREL Quarterly Cost Benchmark Report
| Install Rooftop PV | Install On-site PV (Single-family) | System Size (kW): |  | Number of Single Family Homes: |  | 865 | $/kW | 0 | 0 | 0 | NREL Quarterly Cost Benchmark Report
|  | Install On-site PV (Multifamily) | System Size (kW): |  | Number of Multifamily Buildings: |  | 865 | $/kW | 0 | 0 | 0 | NREL Quarterly Cost Benchmark Report
|  | Install On-site PV (Commercial) | System Size (kW): |  | Number of Commercial Buildings: |  | 865 | $/kW | 0 | 0 | 0 | NREL Quarterly Cost Benchmark Report
| Install Distributed Wind | Install Small Wind Turbines (Single-family) | Turbine Size (kW): |  | Number of Single Family Homes: |  | 8425 | $/kW | 0 | 0 | 0 | NREL 2022 Cost of Wind Energy
|  | Install Small Wind Turbines (Multifamily) | Turbine Size (kW): |  | Number of Multifamily Buildings: |  | 6327 | $/kW | 0 | 0 | 0 | NREL 2022 Cost of Wind Energy
|  | Install Small Wind Turbines (Commercial) | Turbine Size (kW): |  | Number of Commercial Buildings: |  | 6327 | $/kW | 0 | 0 | 0 | NREL 2022 Cost of Wind Energy
| Install Geothermal Heat Pumps | Install Geothermal Heat Pump (Single-family) | Number of Single Family Homes: |  |  |  | 0 | 0 | 0 | 0
|  | Install Geothermal Heat Pump (Multifamily) | Number of Multifamily Buildings: |  |  |  | 0 | 0 | 0 | 0
|  | Install Geothermal Heat Pump (Commercial) | Number of Commercial Buildings: |  |  |  | 0 | 0 | 0 | 0
| Implement Community-Scale Renewables | Install Community-Scale Wind (500 kW - 20 MW) | Size of Wind Farm (MW): |  | Number of Wind Farms |  | 3270000 | $/MW | 0 | 0 | 0 | NREL 2022 Cost of Wind Energy
|  | Install Community-Scale Solar (500 kW - 20 MW) | Size of Solar Farm (MW): |  | Number of Solar Farms |  | 473000 | $/MW | 0 | 0 | 0 | NREL Quarterly Cost Benchmark Report
|  | Install Small Hydropower (100 kW - 30 MW) | Size of Hydropower System (MW): |  | Number of Hydroelectric Systems |  | 257400 | $/MW | 0 | 0 | 0 | NREL ATB - Hydropower
| Implement Utility-Scale Renewables | Install Utility-Scale Wind Turbines (>20 MW) | Size of Utility-Scale Wind Farm (MW) |  | Number of Wind Farms |  | 1750000 | $/MW | 0 | 0 | 0 | NREL 2022 Cost of Wind Energy
|  | Install Utility-Scale Solar (>20 MW) | Size of Utility-Scale Solar Farm (MW): |  | Number of Solar Farms |  | 467000 | $/MW | 0 | 0 | 0 | NREL Quarterly Cost Benchmark Report
[7 empty] | 0 | 0 | 0 | 0
Building Retrofits | Increase Building Efficiency (Single Family and Multifamily) *assumes MF bldg of 4 units | Weatherization of Homes (insulation, window film, & air sealing) | Number of Single Family Buildings: | 5474 | Number of Multifamily Units: | #REF! | 4782 | $/SF building | 3188 | $/MF unit | #REF! | LBNL: Cost of Decarbonization & Energy | Size of Home Assumed (SF) | 1672.028 |  |  |  | Section/Action/Component | Measure Cost | $/Floor Area | Sources | Assumptions | Upfront Cost
|  | Install High Efficiency Appliances | Number of Single Family Buildings: | 5474 | Number of Multifamily Units: | #REF! | 11422 | $/SF building | 11422 | $/MF unit | #REF! | LBNL: Cost of Decarbonization & Energy | [5 empty] | Attic/Insulate/Framed floor | 1903 | 1.14
|  | Electrify Residential Heating Equipment | Number of Single Family Buildings: | 5474 | Number of Multifamily Units: | #REF! | 20400 | $/SF building | 20400 | $/MF unit | #REF! | Building Decarb Study (Colorado)
|  | Retrofit Interior Lighting to LED | Number of Single Family Buildings: | 9124 | Number of Multifamily Units: | #REF! | 143.39 | $/SF building | 143.39 | $/MF unit | #REF! | LBNL: Cost of Decarbonization & Energy | [5 empty] | House/Seal/Envelope | 773 | 0.43 | Home Depot | Each house needs to upgrade 40 lightbulbs (avg in American household) Typical bulb is 60 Watts, $3/bulb | 120 | $/building
|  | Install Smart Thermostats (Residential) | Number of Single Family Buildings: | 5474 | Number of Multifamily Units: | #REF! | 435 | $/SF building | 435 | $/MF unit | #REF!
|  | Install Low-Flow Water Fixtures | Number of Single Family Buildings: | 5474 | Number of Multifamily Units: | #REF! | 30 | $/SF building | 30 | $/MF unit | #REF! | HUD - Water Conservation | Assumed number of fixtures in a single building (faucets & showerheads), assuming 2 bathrooms + kitchen sink |  | 6 |  |  | Walls/Insulate/All | 2106 | 1.29 | Home Depot | Each house has 1 showerhead, 1 bath sink | 105 | $/building
| Increase Building Efficiency (Commercial) | Weatherization of Commercial Buildings (roof & wall insulation, window film) | Number of Commercial Buildings: | 459 |  |  | 14300 | $/building | 0 | 0 | 6563700 | LBNL: Cost of Decarbonization & Energy | Average Commercial Building Size |  | 5000 | SF/building |  | Total Cost | 4782 | 2.86 |  |  |  | $/building
|  | Retrofit Interior and Exterior Lighting to LED | Number of Commercial Buildings: | 765 |  |  | 5250 | $/building | 0 | 0 | 4016250 | EPA Rule of Thumb Efficiency Estimates (2016) | Average Commercial Building Size |  | 5000 | SF/building |  |  | Assumed Home Size (SF) | 1672.028 | 4 Star Electric | Each commercial building has 100 LED lightbulbs Costs $200/bulb including labor | 20000 | $/building
|  | Install Smart Thermostats (Commercial) | Number of Commercial Buildings: | 459 |  |  | 1000 | $/SF building | 0 | 0 | 459000 | Residential: https://www.energycodes.gov/sites/default/files/2021-10/Residential_Demand_Response.pdf Commercial: ttps://www.ers-inc.com/wp-content/uploads/2017/02/Advanced-Thermostats-for-Commercial-Buildings.pdf | Number of Thermostats in a Building (not used) | [7 empty] | ENERGY STAR Certified Smart Thermostats ¦ EPA ENERGY STAR | Assuming 2 for residential, 5 for commercial
|  | Electrify Commercial Heating Equipment | Number of Commercial Buildings: | 459 |  |  | 43071.4286 | $/building | 0 | 0 | 19769785.7143 | Building Decarb Study (Colorado)
| Adopt Green Building Standards | Adopt Green Building Standards for Major Renovation Projects
Transportation | Enable Vehicle Electrification | Electrify Bus Fleet (School, transit, any on-road diesel) | Percent of On-Road Diesel Vehicles (Buses, trucks, etc.) to Electrify: | 100% | Number of buses: | 91 | 70000 | $/charger | 175000 | $/bus | 16816800 | https://www.maine.gov/mdot/climate/docs/Maine%20DOT%20Transit%20Vehicle%20Electrification%20Best%20Practices.pdf | Fleet charging, assumes capital cost of slow charger purchase for fleet charger. (Plug-in slow charger) |  | https://www.masstransitmag.com/bus/article/12131451/battery-bus-range-its-all-in-the-math | 0.14
|  | Influence EV Adoption (Implementing Policy, Rebates, EV Charging) | % of On-Road Gasoline Vehicles (cars, vans, etc.) to Electrify: | 80% | Number of chargers: | 2882.4 | 2400 | $/charger | 28824 | Number of EV's | 6917760 | https://afdc.energy.gov/files/u/publication/evse_cost_report_2015.pdf | Capital costs include hardware costs EVSE - charger & pedestal), and installation costs - 3k is average. Range for L2 charger is 600-12,700 |  | Average of 10 Evs/charger | 10
| Replace Diesel-burning vehicles with alternative fuels | Bus fleet - propane/LNG/CNG/biodiesel | Percent of On-Road Diesel Vehicles (Buses, trucks, etc.) to Replace: | 100% | Number of buses: | 91 | 107083 | $/bus | 0 | 0 | 9744553 | https://cdn.stateofsustainablefleets.com/2022/state-of-sustainable-fleets-2022-report.pdf
| Support Transportation Mode-Shift | Develop Active Transportation Network
Increase Transit Service
|  | Influence Ride-Sharing | [9 empty] | climate action plan? - link for cities climate action plans MN / WI
Infrastructure | Implement low-emissions land-use planning techniques | Carbon Sequestration - Tree Planting | Number of shade trees planted: | 100000 |  |  | 300 | $/tree | 0 | 0 | 30000000 | Lawn Love - Tree
|  | Carbon Sequestration - Plant Restoration (grass and shrubs) | Area of Perennial Grass Planted (sf): | 1000000 | Number of Shrubs: | 100000 | 0.5 | $/sf | 25 | $/shrub | 3000000 | Lawn Love - Sod | Home Advisor - Landscape Installation
|  | Green Infrastructure: Bio-Retention Pond, Bioswales | Area of Bioswales (sf): [Ref: one parking spot is 800 sf] | 800000 |  |  | 0.5 | $/sf | 0 | 0 | 400000 | Lawn Love - Sod
Implement Responsible Development / Zoning Policy
| Reduce Waste Generated | Install Low-Flush Toilets | Number of Buildings w/Toilet Retrofits: |  | Number of toilets per building: |  | 0 | $/toilet | 0 | 0 | 0 | HUD - Water Conservation
[5 empty] | 3.5 | shrub
[5 empty] | 0.5 | spraying
[5 empty] | 0.5 | planting
Note on N6: [Threaded comment] Your version of Excel allows you to read this threaded comment; however, any edits to it will get removed if the file is opened in a newer version of Excel. Learn more: https://go.microsoft.com/fwlink/?linkid=870924 Comment: Arup estimate - Cory A
Note on H31: [Threaded comment] Your version of Excel allows you to read this threaded comment; however, any edits to it will get removed if the file is opened in a newer version of Excel. Learn more: https://go.microsoft.com/fwlink/?linkid=870924 [Tasks] There is a task anchored to this comment that cannot be viewed in your client. Comment: Can also keep consistent source for this using Building-Electrification-Study-Group14-2020-11.09.pdf (buildingdecarb.org) Only represents one Reply: ~$16,000 / large air source heat pump, all in replacement cost is $20,400 Reply: @Shikha Srinivas to update with Building Decarb
Note on H32: [Threaded comment] Your version of Excel allows you to read this threaded comment; however, any edits to it will get removed if the file is opened in a newer version of Excel. Learn more: https://go.microsoft.com/fwlink/?linkid=870924 Comment: Alternate source: can use EPA Rule of Thumb (used for commercial) Reply: Same source, alternate calculation. Can also use the cost per fixture of $6.875/fixture * 17 blubs (average number of bulbs replaced). This cost is installed cost.
Note on H34: [Threaded comment] Your version of Excel allows you to read this threaded comment; however, any edits to it will get removed if the file is opened in a newer version of Excel. Learn more: https://go.microsoft.com/fwlink/?linkid=870924 Comment: Stated in assumptions, but this only includes low flow fixtures and not any other water-related retrofits. Reply: Should we include more? Ex. Line item for "Install free aerators, showerheads, toilet inserts"
Note on W34: [Threaded comment] Your version of Excel allows you to read this threaded comment; however, any edits to it will get removed if the file is opened in a newer version of Excel. Learn more: https://go.microsoft.com/fwlink/?linkid=870924 Comment: Showerhead: https://www.homedepot.com/b/Bath-Bathroom-Faucets-Shower-Heads/Low-Flow/N-5yc1vZcjocZ1z0qpz0 Reply: Bath sink: https://www.homedepot.com/b/Bath-Bathroom-Faucets-Bathroom-Sink-Faucets/Low-Flow/N-5yc1vZc8d3Z1z0qpz0
Note on N35: [Threaded comment] Your version of Excel allows you to read this threaded comment; however, any edits to it will get removed if the file is opened in a newer version of Excel. Learn more: https://go.microsoft.com/fwlink/?linkid=870924 Comment: Same for the lighting and weatherization Reply: @Shikha Srinivas compare to Inventory
Note on H36: [Threaded comment] Your version of Excel allows you to read this threaded comment; however, any edits to it will get removed if the file is opened in a newer version of Excel. Learn more: https://go.microsoft.com/fwlink/?linkid=870924 Comment: Does not separate interior and exterior
Note on M40: [Threaded comment] Your version of Excel allows you to read this threaded comment; however, any edits to it will get removed if the file is opened in a newer version of Excel. Learn more: https://go.microsoft.com/fwlink/?linkid=870924 Comment: Source used for electric bus charger cost
Note on P40: [Threaded comment] Your version of Excel allows you to read this threaded comment; however, any edits to it will get removed if the file is opened in a newer version of Excel. Learn more: https://go.microsoft.com/fwlink/?linkid=870924 Comment: One charger serves 6-8 buses per hour. Assume 1 charger/7 buses
Note on Q40: [Threaded comment] Your version of Excel allows you to read this threaded comment; however, any edits to it will get removed if the file is opened in a newer version of Excel. Learn more: https://go.microsoft.com/fwlink/?linkid=870924 Comment: One charger serves 6-8 buses per hour. Assume 1 charger/7 buses
Note on G41: [Threaded comment] Your version of Excel allows you to read this threaded comment; however, any edits to it will get removed if the file is opened in a newer version of Excel. Learn more: https://go.microsoft.com/fwlink/?linkid=870924 Comment: 80% of total population across tribes/10 Evs per charger
Note on J41: [Threaded comment] Your version of Excel allows you to read this threaded comment; however, any edits to it will get removed if the file is opened in a newer version of Excel. Learn more: https://go.microsoft.com/fwlink/?linkid=870924 Comment: This matches percentage of SOVs to replace with Evs with population - may overestimate number of vehicles.
Note on C42: [Threaded comment] Your version of Excel allows you to read this threaded comment; however, any edits to it will get removed if the file is opened in a newer version of Excel. Learn more: https://go.microsoft.com/fwlink/?linkid=870924 Comment: Wide range for propane/CNG/LNG vs hydrogen
Note on C43: [Threaded comment] Your version of Excel allows you to read this threaded comment; however, any edits to it will get removed if the file is opened in a newer version of Excel. Learn more: https://go.microsoft.com/fwlink/?linkid=870924 Comment: DOT says cost of bike lane is between 5k-50k per mile
Note on H46: [Threaded comment] Your version of Excel allows you to read this threaded comment; however, any edits to it will get removed if the file is opened in a newer version of Excel. Learn more: https://go.microsoft.com/fwlink/?linkid=870924 Comment: Currently for a Medium 5-9 foot tree, should we find cost of seedlings? The GHG reduction measure calc is for a large deciduous/evergreen tree…. (also large trees are ~$2000)
Note on H49: [Threaded comment] Your version of Excel allows you to read this threaded comment; however, any edits to it will get removed if the file is opened in a newer version of Excel. Learn more: https://go.microsoft.com/fwlink/?linkid=870924 Comment: May need more info on zoning policy development process for Tribes
Note on B50: [Threaded comment] Your version of Excel allows you to read this threaded comment; however, any edits to it will get removed if the file is opened in a newer version of Excel. Learn more: https://go.microsoft.com/fwlink/?linkid=870924 Comment: Not included in PCAP

## Cost Data (hidden)
[28 empty] | residential for below 2MW | Community 500kW to 20MW | Utility for 20MW and above
Sector | Strategy | Reduction Measure | Input 1 |  | Input 2 |  | Cost / (input 1) | Units (input 1) | Cost / (input 2) | Units (input 2) | Upfront Cost | Source: | Assumption Summary (Tribal Facing) | ASSUMPTIONS | Helper Assumptions | [11 empty] | MMP PRICES ($/kW) | Residential (8kW)* | Community (3MW) | Utility (100 MW)
Renewable Energy | Prepare for energy resilience | Develop clean energy microgrids with battery storage (large multi-bldgs) | Size of Solar PV System (MW): | 0 | Number of Microgrids: | 0 | 2944000 | $/MW |  |  | 0 | NREL Quarterly Cost Benchmark Report | NREL Quarterly Cost Benchmark Report (2022) $2,944/kW for community: 500kW to 20MW, and $2,106/kW for utility-scale: 20MW and above | [13 empty] | Solar only | $2,682 | $1,761 | $1,161
|  | Install building-level solar and storage systems | Size of Solar PV System (kW): | 0 | Number of Solar + Storage systems: | 0 | 4702 | $/kW |  |  | 0 | NREL Quarterly Cost Benchmark Report | NREL Quarterly Cost Benchmark Report (2022) $4,702/kW for residential: below 500kW,$2,944/kW for community: 500kW to 20MW | [5 empty] | Other Geothermal Notes | [7 empty] | Solar + storage | $4,702 | $2,944 | $2,106
| Install Geothermal Heat Pumps | Install Geothermal Heat Pump (Single-family) | Number of Single Family Homes: | 0 | system size (tons): | 5 | 25000 | $/building |  |  | 0 | MNGHPA | Cost estimate from Minnesota Geothermal Heat Pump Association, $5,000/ton. Assumption of 5tons/ home. Does not include incentives. | Installation and product cost before incentives. Assumptions include average size of home in Minnesota, 4 people using hot water, 60 MBH heating load and 36 MBH cooling load. 60 MBH is approx. by 5 tons, so the system is ~$5000/ton. | Cost per ton ($/ton) of a geothermal system | 5000 |  |  | Heating (Commercial) | Cooling (Commercial) | Heating (Multifamily) | Cooling (Multifamily) | On average, a typical home of 2500 square feet, with a heating load of 60,000 BTU and a cooling load of 60,000 BTU will cost between $20,000 to $25,000 to install. |  | Utility Scale |  | (list storage assumptions)
|  | Install Geothermal Heat Pump (Multifamily) | Number of Multifamily Units: | 0 | system size (tons): | 5 | 25000 | $/unit |  |  | 0 | MNGHPA | Cost estimate from Minnesota Geothermal Heat Pump Association, $5,000/ton. Assumption of 5 tons/MF unit. Does not include incentives. | [5 empty] | 22.9167 | 9.0909 | 45.8333 | 18.1818 |  |  | NREL ATB - Geothermal |  | *kW/MW sizes in parentheses are reference cases. Assume representative for broader solar sizes
|  | Install Geothermal Heat Pump (Commercial) | Number of Commercial Buildings: | 0 | system size (tons): | 22.9167 | 114583.3333 | $/building |  |  | 0 | MNGHPA | Cost estimate from Minnesota Geothermal Heat Pump Association, $5,000/ton. Assumption of 23 tons/commercial bldg. Does not include incentives. | [5 empty] | Heating - 50-60 btu/h/sf, cooling - 500-600 sf/ton | Assumes commercial building - 5000 sf, multifamily 10,000 sf
| Implement Renewables | Install Wind | Size of Wind (kW): | 0 | Number of Wind Systems | 0 | 8425 | $/kW |  |  | 0 | NREL 2022 Cost of Wind Energy | NREL 2022 Cost of Wind Energy. $8,425/kW for residential: below 500kW, $3,270/kW for community: 500kW to 20MW, and $1,750/kW for utility-scale: 20MW and above |  | E8<550,8425,IF(D8<20000,3270,1750 |  |  |  |  | US DOE Guide to Geothermal Heat Pump
|  | Install Solar PV | Size of Solar (kW): | 0 | Number of Solar PV Systems | 0 | 2682 | $/kW |  |  | 0 | NREL Quarterly Cost Benchmark Report | NREL Quarterly Cost Benchmark Report (2022) $2,682/kW for residential: below 500kW, $1,761/kW for community: 500kW to 20MW, and $1,161/kW for utility-scale: 20MW and above |  | E9<550,865,IF(D9<20000,473,467
|  | Install Small Hydropower (100 kW - 30 MW) | Size of Hydropower System (kW): | 0 | Number of Hydroelectric Systems | 0 | 2574 | $/kw |  |  | 0 | NREL ATB - Hydropower | $2,574/kW for non-powered dams, low-cost lakes. NREL ATB - Hydropower | [6 empty] | Weatherization (Residential) | Source Link |  |  | Original Calcs from Anu on 1/22 (keeping for records)
Renewable Energy | Prepare for energy resilience | Develop clean energy microgrids with battery storage | Size of Solar PV System (MW): | 1 | Number of Microgrids: | 25 | 865000 | $/MW |  |  | 21625000 | NREL Quarterly Cost Benchmark Report
|  | Install Battery Energy Storage Systems (BESS) in commercial buildings | Size of BESS (kWh): | 5 | Number of Commercial Buildings: | 1 | 642 | $/kW |  |  | 3210 | NREL Quarterly Cost Benchmark Report
| Install Rooftop PV | Install On-site PV (Single-family) | System Size (kW): | 4 | Number of Single Family Homes: | 25 | 865 | $/kW |  |  | 86500 | NREL Quarterly Cost Benchmark Report
|  | Install On-site PV (Multifamily) | System Size (kW): | 4 | Number of Multifamily Buildings: | 10 | 865 | $/kW |  |  | 34600 | NREL Quarterly Cost Benchmark Report
|  | Install On-site PV (Commercial) | System Size (kW): | 4 | Number of Commercial Buildings: | 5 | 865 | $/kW |  |  | 17300 | NREL Quarterly Cost Benchmark Report
| Install Distributed Wind | Install Small Wind Turbines (Single-family) | Turbine Size (kW): | 4 | Number of Single Family Homes: | 10 | 8425 | $/kW |  |  | 337000 | NREL 2022 Cost of Wind Energy
|  | Install Small Wind Turbines (Multifamily) | Turbine Size (kW): | 8 | Number of Multifamily Buildings: | 10 | 6327 | $/kW |  |  | 506160 | NREL 2022 Cost of Wind Energy
|  | Install Small Wind Turbines (Commercial) | Turbine Size (kW): | 8 | Number of Commercial Buildings: | 10 | 6327 | $/kW |  |  | 506160 | NREL 2022 Cost of Wind Energy
| Install Geothermal Heat Pumps | Install Geothermal Heat Pump (Single-family) | Number of Single Family Homes:
|  | Install Geothermal Heat Pump (Multifamily) | Number of Multifamily Buildings:
|  | Install Geothermal Heat Pump (Commercial) | Number of Commercial Buildings:
| Implement Community-Scale Renewables | Install Community-Scale Wind (500 kW - 20 MW) | Size of Wind Farm (MW): | 10 | Number of Wind Farms | 1 | 3270000 | $/MW |  |  | 32700000 | NREL 2022 Cost of Wind Energy
|  | Install Community-Scale Solar (500 kW - 20 MW) | Size of Solar Farm (MW): | 5 | Number of Solar Farms | 10 | 473000 | $/MW |  |  | 23650000 | NREL Quarterly Cost Benchmark Report
|  | Install Small Hydropower (100 kW - 30 MW) | Size of Hydropower System (MW): |  | Number of Hydroelectric Systems |  | 257400 | $/MW |  |  | 0 | NREL ATB - Hydropower
| Implement Utility-Scale Renewables | Install Utility-Scale Wind Turbines (>20 MW) | Size of Utility-Scale Wind Farm (MW) | 20 | Number of Wind Farms | 1 | 1750000 | $/MW |  |  | 35000000 | NREL 2022 Cost of Wind Energy
|  | Install Utility-Scale Solar (>20 MW) | Size of Utility-Scale Solar Farm (MW): | 20 | Number of Solar Farms | 10 | 467000 | $/MW |  |  | 93400000 | NREL Quarterly Cost Benchmark Report
Building Retrofits | Increase Building Efficiency (Single Family and Multifamily) | Weatherization of Homes (insulation, window film, & air sealing) | Number of Single Family Buildings: | 0 | Number of Multifamily Units: | 0 | 4782 | $/SF building | 3188 | $/MF unit | 0 | LBNL: Cost of Decarbonization & Energy | $4,782/per home represents the median cost of weatherization measures (attic + wall insulation, envelope improvements) from sampled home retrofit data. LBNL: Cost of Decarbonization & Energy. Assumption that cost per MF is 2/3rd the cost due to shared building envelope | Represents cost of "basic" elements of retrofits, which include the following measures: Attic/Insulate/Framed floor, House/Seal/Envelope, Walls/Insulate/All. Assuming these meaures/costs covers the cost of weatherization and is inclusive of installation costs. Using the cost of each measure and the $/Floor Area breakdown, an average single family home size was generated. Using this and the $/Floor Area to build up the cost for building, and the $/Floor Area will also be applied to commercial buildings as well. Supporting source of DOE WAP program is same cost magnitude: https://www.energy.gov/sites/default/files/2022-06/wap-fact-sheet_0622.pdf. | Size of Home Assumed (SF) - see table to the right for buildup | 1672.028 |  |  |  | Section/Action/Component | Measure Cost | $/Floor Area |  | Sources | Assumptions | Upfront Cost
|  | Install High Efficiency Appliances | Number of Single Family Buildings: | 0 | Number of Multifamily Units: | 0 | 11422 | $/SF building | 11422 | $/MF unit | 0 | LBNL: Cost of Decarbonization & Energy | $11,422/per home and per unit represents full replacement to higher efficiency version of one of each of the following appliances: refrigerator, dishwasher, washing machine, clothes dryer, and central air conditioning. LBNL: Cost of Decarbonization & Energy | Represents reported appliance costs for survey of home energy upgrade costs by measure: $1092 for a refrigerator, $643 for a dishwasher, $1791 for a washing machine, and $1,966 for a clothes dryer. Central air condition replacement was $5,930, and most sampled met Energy Star requirements. Each appliance is summed for the cost/building, so this measure assumes full replacement of all appliances. Assuming to include installation cost, based on source's general approach to include labor/installation as part of Total Cost. | Number of Units / Multifamily Buliding | 4 |  |  |  | Attic/Insulate/Framed floor | 1903 | 1.14
|  | Retrofit Interior Lighting to LED | Number of Single Family Buildings: | 0 | Number of Multifamily Units: | 0 | 143.39 | $/SF building | 143.39 | $/MF unit | 0 | LBNL: Cost of Decarbonization & Energy | $144/per home & MF unit of for LED bulbs represents median cost per home from sampled home retrofit data. LBNL: Cost of Decarbonization & Energy | See pg. 204, represents median cost of lighting upgrades replacements for nationwide sample of home upgrade costs. This median includes lighting upgrades where number of fixtures in unknown. Source identifies measure cost installed by fixture, so installation cost included. | [5 empty] | House/Seal/Envelope | 773 | 0.43 |  | Home Depot | Each house needs to upgrade 40 lightbulbs (avg in American household) Typical bulb is 60 Watts, $3/bulb | 120 | $/building
|  | Install Smart Thermostats (Residential) | Number of Single Family Buildings: | 0 | Number of Multifamily Units: | 0 | 435 | $/SF building | 435 | $/MF unit | 0 | https://www.energycodes.gov/sites/default/files/2021-10/Residential_Demand_Response.pdf | $435/for thermostat+install. Assumes installed cost of one thermostat per building or multifamily unit. energycodes.gov | Residential - Median cost of smart thermostat ($260) + national average for installation cost ($175) of smart thermostat. Assuming one per residence. Inclusive of installation cost. Source: https://www.energycodes.gov/sites/default/files/2021-10/Residential_Demand_Response.pdf
|  | Install Low-Flow Water Fixtures | Number of Single Family Buildings: | 0 | Number of Multifamily Units: | 0 | 30 | $/SF building | 30 | $/MF unit | 0 | HUD - Water Conservation | $30/home or unit. Includes cost of installing low-flow faucet aerators and low-flow showerheads only. Assuming 6 fixtures (2 showerheads, 4 faucets) per home. | See pg. 19 of Source for list of retrofits & related unit costs. This calculation includes retrofits for (1) low-flow faucet aerators, which are $2/retrofit and (2) low-flow showerheads, average cost of $11/retrofit, ONLY. This retrofit amount is inclusive of installation/labor costs in HUD report. See assumption to the right for number of fixtures retrofitted per house (4 facuets, 2 showerheads). For showerheads, the median of the cost range is used. | Faucets | 4 | Showerheads | 2 |  | Walls/Insulate/All | 2106 | 1.29 |  | Home Depot | Each house has 1 showerhead, 1 bath sink | 105 | $/building
| Increase Building Efficiency (Commercial) | Weatherization of Commercial Buildings (roof & wall insulation, window film) | Number of Commercial Buildings: | 0 |  |  | 14300 | $/building |  |  | 0 | LBNL: Cost of Decarbonization & Energy | Assume $2.86/SF applied to a 5,000 SF commercial building. Represents median cost of weatherization measures (attic + wall insulation, envelope improvements) from sampled home retrofit data. LBNL: Cost of Decarbonization & Energy | Uses the $/Floor Area for residential weatherization measures (see "Weatherization of Homes" measure) and applies it an average commercial building size consistent with the Greenhouse Gas Inventory. See table to the right "Weatherization." | Average Commercial Building Size |  | 5000 | SF/building |  | Total Cost | 4782 | 2.86 |  |  |  |  | $/building
|  | Retrofit Interior and Exterior Lighting to LED | Number of Commercial Buildings: | 0 |  |  | 5250 | $/building |  |  | 0 | EPA Rule of Thumb Efficiency Estimates (2016) | Assumes a cost of $1.05/SF for standard LED lighting upgrades applied to a 5,000 square foot commercial building to estimate cost per building. EPA Rule of Thumb Efficiency Estimates (2016) | An average of the EPA's listed cost premium of $0.9-$1.2/SF for "Standard Lighting Retrofit," which is assumed to mean LED. Assuming (1) exterior lighting is included and (2) an standard SF per building. (see right) | Average Commercial Building Size |  | 5000 | SF/building |  |  | Assumed Home Size (SF) | 1672.028 |  | 4 Star Electric | Each commercial building has 100 LED lightbulbs Costs $200/bulb including labor | 20000 | $/building
| Increase Building Efficiency (All Buildings) | Install Smart Thermostats (Commercial) | Number of Commercial Buildings: | 0 |  |  | 1000 | $/building |  |  | 0 | Commercial: ttps://www.ers-inc.com/wp-content/uploads/2017/02/Advanced-Thermostats-for-Commercial-Buildings.pdf | Assumes $1,000/thermostat based on ERS Independent Consultant Study | Commercial: Reported costs from vendors in NY for NYSERDA/independent consultant study is $750-$1250/thermostat, so taking average of $1000/unit. Assuming 1 per building. Inclusive of installation cost. https://www.ers-inc.com/wp-content/uploads/2017/02/Advanced-Thermostats-for-Commercial-Buildings.pdf
|  | Electrify Commercial Heating Equipment | Number of Commercial Buildings: | 0 |  |  | 43071.4286 | $/building |  |  | 0 | Building Decarb Study (Colorado) | $8.61/sf for total replacement/installation for commercial building. Building Decarbonization Coalition | Source located on BuildingDecarb.org. Installed cost of a heat pump in a commercial office building in Colorado, scaled from the source data building size (28,000 SF) to our commercial building size. Inclusive of installation cost. | 8.6143 | 6.8 | 43000 |  |  |  |  | No.
|  | Electrify Residential Heating Equipment | Number of Single Family Buildings: | 0 | Number of Multifamily Units: | 0 | 20400 | $/SF building | 20400 | $/MF unit | 0 | Building Decarb Study (Colorado) | $20,400 estimate for cost for a residential system (inclusive of installation) from the Building Decarbonization Coalition | Source located on BuildingDecarb.org. Installed cost of a heat pump in single-family home in Colorado. Scaled by assumed number of multifamily units in a multifamily building. Matches Rewiring America's estimate for residential heat pump cost (commercial info not available). Inclusive of installation costs. | [5 empty] | Showers | 11 | 2
| Adopt Green Building Standards | Adopt Green Building Standards for Major Renovation Projects | Number of Building Renovations Expected Per Year (Single Family & Multifamily): | 0 | Number of Building Renovations Expected Per Year (Commercial): | 0 |  | $/building |  | $/building |  |  | Cost estimates not provided, as this measure describes a policy or program that is very dependent on specific project details, priorities, and strategies implemented in different ways by each Tribe. | [6 empty] | Faucets | 2 | 4
Transportation | Enable Vehicle Electrification | Electrify Bus Fleet (School, transit, any on-road diesel) | Percent of On-Road Diesel Vehicles (Buses, trucks, etc.) to Electrify: | 0% | Number of buses: | 0 | 70000 | $/charger | 175000 | $/bus | 0 | https://www.maine.gov/mdot/climate/docs/Maine%20DOT%20Transit%20Vehicle%20Electrification%20Best%20Practices.pdf | Electric Bus pricing of $175,000 assumes School Bus (Type A-B), Hydrogen fuel cell bus pricing of $1,200,000 assumes Transit Bus. Electric bus charger price of $70,000 assumes 1 charger/7 buses with plug-in slow charger. Transit Vehicle Electrification Best Practices. Maine DOT | https://cdn.stateofsustainablefleets.com/2022/state-of-sustainable-fleets-2022-report.pdf | Fleet charging, assumes capital cost of slow charger purchase for fleet charger. (Plug-in slow charger) |  | https://www.masstransitmag.com/bus/article/12131451/battery-bus-range-its-all-in-the-math | 0.14 |  |  | 30
|  | Influence EV Adoption (Implementing Policy, Rebates, EV Charging) | % of On-Road Gasoline Vehicles (cars, vans, etc.) to Electrify: | 0% | Number of chargers: | 0 | 2400 | $/charger | 0 | Number of EV's | 0 | https://afdc.energy.gov/files/u/publication/evse_cost_report_2015.pdf | Inclusive of average Level 1 charger equipment and installation cost of $2,400. Assumes 1 EV per person, and assumes 10 Evs are served by 1 public charger. DOE, Costs Associated With Non-Residential Electric Vehicle Supply Equipment, 2015 | https://www.sbdautomotive.com/post/new-index-identifies-ev-leaders-and-laggards-in-the-u-s-and-europe#:~:text=Eight%20to%20twelve%20EVs%20per,geographic%20coverage%20becomes%20less%20critical. | Capital costs include hardware costs EVSE - charger & pedestal), and installation costs - 3k is average. Range for L2 charger is 600-12,700 |  | Average of 10 Evs/charger | 10 |  |  | 78
| Replace Diesel-burning vehicles with alternative fuels | Bus fleet - propane/LNG/CNG/biodiesel | Percent of On-Road Diesel Vehicles (Buses, trucks, etc.) to Replace: | 0% | Number of buses: | 0 | 91250 | $/bus |  |  | 0 | https://cdn.stateofsustainablefleets.com/2022/state-of-sustainable-fleets-2022-report.pdf | Natural Gas pricing ($125,000) assumes School Bus (Type A-B), Propane pricing ($105,000) assumes School Bus (Type C-D), Biodiesel bus pricing ($91,250) assumes school bus. The State of Sustainable Fleets, 2022 - GNA | https://www.oregon.gov/energy/energy-oregon/Documents/2022-Jan-14-School-Bus-Electrification-Cost-Comparison-Tool.xlsx
| Support Transportation Mode-Shift | Develop Active Transportation Network | Percent mode shift to biking/walking instead of driving: | [9 empty] | Cost estimates not provided, as this measure describes a policy or program that is very dependent on specific project details, priorities, and strategies implemented in different ways by each Tribe.
|  | Increase Transit Service | Percent mode shift to bus instead of driving: | [9 empty] | Cost estimates not provided, as this measure describes a policy or program that is very dependent on specific project details, priorities, and strategies implemented in different ways by each Tribe.
|  | Influence Ride-Sharing | Percent mode shift to carpool over driving: | [8 empty] | climate action plan? - link for cities climate action plans MN / WI | Cost estimates not provided, as this measure describes a policy or program that is very dependent on specific project details, priorities, and strategies implemented in different ways by each Tribe.
Infrastructure | Implement low-emissions land-use planning techniques | Carbon Sequestration - Tree Planting | Number of shade trees planted: | 0 |  |  | 300 | $/tree |  |  | 0 | Lawn Love - Tree | $300 assumed as national average cost of planting a medium sized tree (including both cost of the tree itself and labor). A medium tree is 5-9 ft tall.
|  | Carbon Sequestration - Plant Restoration (grass and shrubs) | Area of Perennial Grass Planted (sf): | 0 | Number of Shrubs: | 0 | 0.5 | $/sf | 25 | $/shrub | 0 | Lawn Love - Sod | $0.5/sf used as the national average cost of planting sod per area and $25/ shrub. |  | Home Advisor - Landscape Installation
|  | Green Infrastructure: Bio-Retention Pond, Bioswales | Area of Bioswales (sf): [Ref: one parking spot is 800 sf] | 0 |  |  | 0.5 | $/sf |  |  | 0 | Lawn Love - Sod | The national average cost of planting sod per area was used for this calculation. $0.5/sf
|  | Implement Responsible Development / Zoning Policy | % of population affected by responsible development | 0% | [8 empty] | Cost estimates not provided, as this measure describes a policy or program that is very dependent on specific project details, priorities, and strategies implemented in different ways by each Tribe.
| Reduce Waste Generated | Install Low-Flush Toilets | Number of Buildings w/Toilet Retrofits: | 0 | Number of toilets per building: | 0 | 343 | $/toilet |  |  | 0 | PNNL - Update of Market Assessment for Capturing Water Conservation Opportunities in the Federal Sector | $343/toilet. Represents wholesale cost of one pressure-assist toilet fixture and labor costs for a 1-hour installation. PNNL - Update of Market Assessment for Capturing Water Conservation Opportunities in the Federal Sector | $300 represents cost of pressure-assist toilet wholesale from 2005 survey from manufacturer for a GSA study (most expensive option). The source estimates ~1 hour installation at $43, so total is $343. Study is from 2005, so may be an underestimate.
34650
[5 empty] | 3.5 | shrub | 41250
[5 empty] | 0.5 | spraying | 30113
[5 empty] | 0.5 | planting | 0
Note on Q5: [Threaded comment] Your version of Excel allows you to read this threaded comment; however, any edits to it will get removed if the file is opened in a newer version of Excel. Learn more: https://go.microsoft.com/fwlink/?linkid=870924 Comment: Calculated by converting a $25,000 system with 60 MBH cooling into a cost per ton to scale up for other systems 1 ton = 12 MBH MBH To Tons Calculator: Convert mBTU To Tons (+ Chart) (learnmetrics.com) Reply: Single family home has 60MBH heating, 5 ton unit
Note on T7: [Threaded comment] Your version of Excel allows you to read this threaded comment; however, any edits to it will get removed if the file is opened in a newer version of Excel. Learn more: https://go.microsoft.com/fwlink/?linkid=870924 Comment: Arup estimate - Cory A
Note on O29: [Threaded comment] Your version of Excel allows you to read this threaded comment; however, any edits to it will get removed if the file is opened in a newer version of Excel. Learn more: https://go.microsoft.com/fwlink/?linkid=870924 Comment: Weatherization Assistance Program: Getting the Facts Straight (nrdc.org) This source explains/references the cost found in the DOE document as "cost of weatherization."
Note on P30: [Threaded comment] Your version of Excel allows you to read this threaded comment; however, any edits to it will get removed if the file is opened in a newer version of Excel. Learn more: https://go.microsoft.com/fwlink/?linkid=870924 Comment: Assumes that 1 multifamily unit = approx 1 single family home for costing out residential retrofit features
Note on H31: [Threaded comment] Your version of Excel allows you to read this threaded comment; however, any edits to it will get removed if the file is opened in a newer version of Excel. Learn more: https://go.microsoft.com/fwlink/?linkid=870924 Comment: Alternate source: can use EPA Rule of Thumb (used for commercial) Reply: Same source, alternate calculation. Can also use the cost per fixture of $6.875/fixture * 17 blubs (average number of bulbs replaced). This cost is installed cost.
Note on H33: [Threaded comment] Your version of Excel allows you to read this threaded comment; however, any edits to it will get removed if the file is opened in a newer version of Excel. Learn more: https://go.microsoft.com/fwlink/?linkid=870924 Comment: Stated in assumptions, but this only includes low flow fixtures and not any other water-related retrofits. Reply: Should we include more? Ex. Line item for "Install free aerators, showerheads, toilet inserts"
Note on P33: [Threaded comment] Your version of Excel allows you to read this threaded comment; however, any edits to it will get removed if the file is opened in a newer version of Excel. Learn more: https://go.microsoft.com/fwlink/?linkid=870924 Comment: Assuming a single family home 3 bed 2 bath For faucets and showerheads, assuming 4 faucets (2 bathroom, 2 kitchen/miscellaneous) and 2 showerheads (2 bathrooms)
Note on R33: [Threaded comment] Your version of Excel allows you to read this threaded comment; however, any edits to it will get removed if the file is opened in a newer version of Excel. Learn more: https://go.microsoft.com/fwlink/?linkid=870924 Comment: Assuming a single family home 3 bed 2 bath For faucets and showerheads, assuming 4 faucets (2 bathroom, 2 kitchen/miscellaneous) and 2 showerheads (2 bathrooms)
Note on Y33: [Threaded comment] Your version of Excel allows you to read this threaded comment; however, any edits to it will get removed if the file is opened in a newer version of Excel. Learn more: https://go.microsoft.com/fwlink/?linkid=870924 Comment: Showerhead: https://www.homedepot.com/b/Bath-Bathroom-Faucets-Shower-Heads/Low-Flow/N-5yc1vZcjocZ1z0qpz0 Reply: Bath sink: https://www.homedepot.com/b/Bath-Bathroom-Faucets-Bathroom-Sink-Faucets/Low-Flow/N-5yc1vZc8d3Z1z0qpz0
Note on P34: [Threaded comment] Your version of Excel allows you to read this threaded comment; however, any edits to it will get removed if the file is opened in a newer version of Excel. Learn more: https://go.microsoft.com/fwlink/?linkid=870924 Comment: Same for the lighting and weatherization Reply: @Shikha Srinivas compare to Inventory
Note on H35: [Threaded comment] Your version of Excel allows you to read this threaded comment; however, any edits to it will get removed if the file is opened in a newer version of Excel. Learn more: https://go.microsoft.com/fwlink/?linkid=870924 Comment: Does not separate interior and exterior
Note on P37: [Threaded comment] Your version of Excel allows you to read this threaded comment; however, any edits to it will get removed if the file is opened in a newer version of Excel. Learn more: https://go.microsoft.com/fwlink/?linkid=870924 Comment: Cost per SF for commercial building electrified heating
Note on H38: [Threaded comment] Your version of Excel allows you to read this threaded comment; however, any edits to it will get removed if the file is opened in a newer version of Excel. Learn more: https://go.microsoft.com/fwlink/?linkid=870924 [Tasks] There is a task anchored to this comment that cannot be viewed in your client. Comment: Can also keep consistent source for this using Building-Electrification-Study-Group14-2020-11.09.pdf (buildingdecarb.org) Only represents one Reply: ~$16,000 / large air source heat pump, all in replacement cost is $20,400 Reply: @Shikha Srinivas to update with Building Decarb
Note on M40: [Threaded comment] Your version of Excel allows you to read this threaded comment; however, any edits to it will get removed if the file is opened in a newer version of Excel. Learn more: https://go.microsoft.com/fwlink/?linkid=870924 Comment: Source used for electric bus charger cost
Note on O40: [Threaded comment] Your version of Excel allows you to read this threaded comment; however, any edits to it will get removed if the file is opened in a newer version of Excel. Learn more: https://go.microsoft.com/fwlink/?linkid=870924 Comment: Source used for hydrogen fuel cell & electric bus cost
Note on R40: [Threaded comment] Your version of Excel allows you to read this threaded comment; however, any edits to it will get removed if the file is opened in a newer version of Excel. Learn more: https://go.microsoft.com/fwlink/?linkid=870924 Comment: One charger serves 6-8 buses per hour. Assume 1 charger/7 buses
Note on S40: [Threaded comment] Your version of Excel allows you to read this threaded comment; however, any edits to it will get removed if the file is opened in a newer version of Excel. Learn more: https://go.microsoft.com/fwlink/?linkid=870924 Comment: One charger serves 6-8 buses per hour. Assume 1 charger/7 buses
Note on J41: [Threaded comment] Your version of Excel allows you to read this threaded comment; however, any edits to it will get removed if the file is opened in a newer version of Excel. Learn more: https://go.microsoft.com/fwlink/?linkid=870924 Comment: This matches percentage of SOVs to replace with Evs with population - may overestimate number of vehicles.
Note on C42: [Threaded comment] Your version of Excel allows you to read this threaded comment; however, any edits to it will get removed if the file is opened in a newer version of Excel. Learn more: https://go.microsoft.com/fwlink/?linkid=870924 Comment: Wide range for propane/CNG/LNG vs hydrogen
Note on O42: [Threaded comment] Your version of Excel allows you to read this threaded comment; however, any edits to it will get removed if the file is opened in a newer version of Excel. Learn more: https://go.microsoft.com/fwlink/?linkid=870924 Comment: This source referenced for cost of biodiesel bus, endorsed by oregon.gov 2022
Note on C43: [Threaded comment] Your version of Excel allows you to read this threaded comment; however, any edits to it will get removed if the file is opened in a newer version of Excel. Learn more: https://go.microsoft.com/fwlink/?linkid=870924 Comment: DOT says cost of bike lane is between 5k-50k per mile
Note on H46: [Threaded comment] Your version of Excel allows you to read this threaded comment; however, any edits to it will get removed if the file is opened in a newer version of Excel. Learn more: https://go.microsoft.com/fwlink/?linkid=870924 Comment: Currently for a Medium 5-9 foot tree, should we find cost of seedlings? The GHG reduction measure calc is for a large deciduous/evergreen tree…. (also large trees are ~$2000)
Note on H49: [Threaded comment] Your version of Excel allows you to read this threaded comment; however, any edits to it will get removed if the file is opened in a newer version of Excel. Learn more: https://go.microsoft.com/fwlink/?linkid=870924 Comment: May need more info on zoning policy development process for Tribes

## Buildings (hidden)
Current Tribe: | Test | State | Minnesota | Grid Emissions Factor (lbCO2e/MWh) |  | 1003 | Avg Grid Em Factor | 1213 |  | SOURCES/RAW DATA
1 | 2 | 3 | 4 | 5 | 6 | 7 | 8 | 9 |  | 1 | 2 | 3 | 4 | 5
Weatherization of Residential Buildings (insulation, window film, & air sealing) | [9 empty] | Residential Energy Efficiency | Upgrade (2017) | Upgrade Electricity Savings - GWh/year | Upgrade Fuel Savings - tbtu/year | number of housing units
Input 1 - Number of SF+MF Buildings |  | Insulation + Air Sealing Electricity Savings (GWh) per house | Insulation + Air Sealing Fuel Savings (tBtu) per house | Insulation + Air Sealing Electricity Savings (MWh) per house | Insulation + Air Sealing Fuel Savings (MWh) per house | Equivalent lbs CO2e Saved per house | % savings boost due to inefficient existing homes | Tonnes CO2e Saved per house | Tonnes CO2e Saved |  | Michigan | air_sealing | 311.8033 | 10.9462 | 4611660
0 |  | 0.00060997 | 1.3819e-05 | 0.60997 | 4.0498 | 4673.7568 | 130% | 2.756 | 0 |  | Minnesota | air_sealing | 146.7545 | 4.1743 | 2547955
#REF! |  | 0.00053545 | 1.4566e-05 | 0.53545 | 4.2687 | 5827.4823 | 130% | 3.4363 | #REF! |  | Wisconsin | air_sealing | 98.2935 | 5.1762 | 2770583
Install High Efficiency Appliances** (see calcs below) | [10 empty] | Michigan | drill-and-fill_wall_insulation | 1040.5191 | 47.867 | 4611660
Input 1 - Number of SF+MF Buildings |  | Scope 2 Emissions (tonnes CO2e) / building | Total Emissions (tonnes CO2e) | % Electricity Savings from High Efficiency Appliances |  |  |  | Tonnes CO2e Saved |  |  | Minnesota | drill-and-fill_wall_insulation | 163.8531 | 5.0062 | 2547955
0 |  | 4.4361 | 0 | 5.66% |  |  |  | 0 |  |  | Wisconsin | drill-and-fill_wall_insulation | 178.3107 | 6.9379 | 2770583
#REF! |  | #REF! | #REF! | 5.66% |  |  |  | #REF! |  |  | Michigan | led_lighting | 1686.1834 | -3.4429 | 4611660
Retrofit Interior Lighting to LED | [10 empty] | Minnesota | led_lighting | 910.3999 | -1.8279 | 2547955
Input 1 - Number of SF+MF Housing Units | LED Electricity Savings (GWh) per house | Additional Electricity Needed (TBtu/house) | LED Electricity Savings (MWh) per house | Additional Electricity Needed (MWh/house) | Total Net Electricty Savings (MWh/house) | Equivalent lbs CO2e Saved per house | Tonnes CO2e Saved per house | Tonnes CO2e Saved |  |  | Wisconsin | led_lighting | 1046.7048 | -2.2294 | 2770583
0 | 0.00035731 | -7.174e-07 | 0.35731 | -0.21025 | 0.14706 | 147.4978 | 0.066904 | 0 |  |  | Michigan | low-e_storm_windows_(diy) | 502.3666 | 7.1468 | 4611660
#REF! | 0.00036798 | -7.6285e-07 | 0.36798 | -0.22357 | 0.14441 | 175.1671 | 0.079454 | #REF! |  |  | Minnesota | low-e_storm_windows_(diy) | 343.8128 | 4.1041 | 2547955
Adopt Green Building Standards | [10 empty] | Wisconsin | low-e_storm_windows_(diy) | 233.4962 | 4.6977 | 2770583
Input 1 - Number of SF+MF Buildings | Input 2 - Number of Buildings (Com) | Scope 1+2 Emissions (tonnes CO2e) / building (Res) | Scope 1+2 Emissions (tonnes CO2e) / building (Com) | Total Emissions (tonnes CO2e) | Estimated Reduction Potential |  |  | Tonnes CO2e Saved |  |  | Michigan | r-10_basement_wall_insulation | 662.8137 | 25.0596 | 4611660
0 | 0 | 8.4691 | 117.6977 | 0 | 15% |  |  | 0 |  |  | Minnesota | r-10_basement_wall_insulation | 568.8043 | 15.1365 | 2547955
#REF! | #REF! | 8.4691 | 117.6977 | #REF! | 15% |  |  | #REF! |  |  | Wisconsin | r-10_basement_wall_insulation | 215.2359 | 15.1515 | 2770583
[11 empty] | Michigan | r-5_wall_sheathing | 346.5982 | 14.4405 | 4611660
[11 empty] | Minnesota | r-5_wall_sheathing | 152.7957 | 4.1175 | 2547955
[11 empty] | Wisconsin | r-5_wall_sheathing | 121.2482 | 5.1758 | 2770583
Weatherization of Non-Residential Buildings (roof & wall insulation, window film) | [10 empty] | Michigan | r-60_attic_ins. | 510.2656 | 10.8338 | 4611660
Input 1 - Number of Commercial Buildings | Scope 1 Emissions (tonnes CO2e) / building | Scope 2 Emissions (tonnes CO2e) / building | Scope 1 Total Emissions (tonnes CO2e) | Scope 2 Total Emissions (tonnes CO2e) | % Electricity Savings from Weatherization | % Fuel Savings from Weatherization |  | Tonnes CO2e Saved |  |  | Minnesota | r-60_attic_ins. | 178.1616 | 2.6703 | 2547955
0 | 27.7617 | 89.936 | 0 | 0 | 4% | 7.1% |  | 0 |  |  | Wisconsin | r-60_attic_ins. | 178.1616 | 2.6703 | 2547955
#REF! | #REF! | #REF! | #REF! | #REF! | 4.05% | 6.5% |  | #REF! |  |  | Michigan | smart_thermostat | 419.4454 | 13.6952 | 4611660
Retrofit Interior and Exterior Lighting to LED | [10 empty] | Minnesota | smart_thermostat | 274.7405 | 6.5449 | 2547955
Input 1 - Number of Commercial Buildings |  | Scope 2 Emissions (tonnes CO2e) / building | Total Emissions (tonnes CO2e) | % Electricity Savings from LED Lighting Ext & Interior |  | 0 |  | Tonnes CO2e Saved |  |  | Wisconsin | smart_thermostat | 199.2839 | 7.69 | 2770583
0 |  | 89.936 | 0 | 11% |  |  |  | 0 |  |  | Michigan | upgrade_elecfurn_to_vshp_at_wear_out | 1427.9644 | -4.45e-05 | 4611660
#REF! |  | #REF! | #REF! | 10.9% |  |  |  | #REF! |  |  | Minnesota | upgrade_elecfurn_to_vshp_at_wear_out | 1030.0151 | -0.00024741 | 2547955
Install Smart Thermostats | [10 empty] | Wisconsin | upgrade_elecfurn_to_vshp_at_wear_out | 601.025 | -0.0002209 | 2770583
Input 1 - Number of SF+MF Buildings | Input 1 - Number of Commercial Buildings | Residential Scope 1+2 Emissions (tonnes CO2e) / building | Commercial Scope 1+2 Emissions (tonnes CO2e) / building | % Savings from High Efficiency Appliances | (unused) Smart Thermostat Electricity Savings (MWh) per house | (unused) Smart Thermostat Fuel Savings (MWh) per house | (unused) Total Emissions Saved (Tonnes CO2e) | Tonnes CO2e Saved (Residential) | Tonnes CO2e Saved Commercial |  | 1 | 2 | 3 | 4 | 5
0 | 0 | 8.4691 | 117.6977 | 8% | 0.10783 | 0.75284 | 0 | 0 | 0 |  | Commercial Energy Efficiency | Upgrade (2017) | Upgrade Electricity Savings - % | Upgrade Fuel Savings - % | number of housing units
#REF! | #REF! | #REF! | #REF! | 8% |  |  |  | #REF! |  |  | Minnesota | add_advanced_hybrid_rtus | 8.3 | 5.6 | 2547955
Electrify Heating Equipment | [10 empty] | Wisconsin | add_advanced_hybrid_rtus | 7.4 | 6 | 2770583
| Efficiency | Tribal Amounts | Baseline Energy Use (kWh) | Electrify (source units) | Electrify (kWh) | Percent Reduction |  |  |  |  | Michigan | add_advanced_hybrid_rtus | 7.6 | 5.6 | 4611660
Natural Gas (therms) | 0.8 | 157727.8388 | 4621425.6779 | 31783.9474 | 931269.658 | 79.85% |  |  |  |  | Minnesota | add_cool_roof | 0.4 | -0.2 | 2547955
Fuel Oil (gallons) | 0.6 | 7485.8278 | 303924.608 | 1131.3594 | 33148.8293 | 89.09% |  |  |  |  | Wisconsin | add_cool_roof | 0.3 | -0.1 | 2770583
Propane (gallons) | 0.8 | 121284.2025 | 3274673.4674 | 24440.1416 | 716096.1477 | 78.13% |  |  |  |  | Michigan | add_cool_roof | 0.4 | -0.2 | 4611660
Wood (cords) | 0.7 | 61.4928 | 226908.3722 | 10.8426 | 317.6869 | 99.86% |  |  |  |  | Minnesota | add_heat_recovery | -0.2 | 20.2 | 2547955
Electric Heat Pump | 3.97 |  |  |  | Average % Reduction | 86.73% | 0.87 |  |  |  | Wisconsin | add_heat_recovery | -0.1 | 17.5 | 2770583
[11 empty] | Michigan | add_heat_recovery | -0.1 | 18.9 | 4611660
Input 1 - Number of SF Buildings | Input 2 - Number of MF units | Input 2 - Number of commercial buildings | Residential Scope 1 Emissions (tonnes CO2e) / building | Commercial Scope 1 Emissions (tonnes CO2e) / building | Residential Total Emissions (tonnes CO2e) | Commercial Total Emissions (tonnes CO2e) | % Electricity Savings | Residential Tonnes CO2e Saved |  |  | Minnesota | add_window_film | 1.7 | -2.5 | 2547955
0 | 0 | 0 | 4.033 | 27.7617 | 0 | 0 | 86.73% | 0 |  |  | Wisconsin | add_window_film | 1.8 | -2.4 | 2770583
(for all tribes) |  |  |  |  | Total Emissions (Tonness CO2e) | Commercial Tonnes CO2e Saved |  | 0 |  |  | Michigan | add_window_film | 1.9 | -2.4 | 4611660
#REF! | #REF! | #REF! | 4.033 | 27.7617 | #REF! | 87% | (for all tribes) | #REF! |  |  | Minnesota | upgrade_boiler_afue_94 | 0 | 2.8 | 2547955
Install Low-Flow Water Fixtures (Stationary) - see calcs below | [10 empty] | Wisconsin | upgrade_boiler_afue_94 | 0 | 2.9 | 2770583
Input 1 - Number of SF+MF Buildings | Scope 1+2 Emissions (tonnes CO2e) / building | Total Emissions (tonnes CO2e) | Emissions from Water Heating (15%) | % Hot water savings for WaterSense showers and faucets (22%) |  |  |  | Tonnes CO2e Saved |  |  | Michigan | upgrade_boiler_afue_94 | 0 | 3.3 | 4611660
0 | 8.4691 | 0 | 0 | 0 |  |  |  | 0 |  |  | Minnesota | upgrade_outdoor_lights | 4.1 | 0 | 2547955
#REF! | #REF! | #REF! | #REF! | #REF! |  |  |  | #REF! |  |  | Wisconsin | upgrade_outdoor_lights | 4 | 0 | 2770583
Install Low-Flow Toilets (Wastewater) | [10 empty] | Michigan | upgrade_outdoor_lights | 4.3 | 0 | 4611660
Input 1 - Number of Total Buildings | Wastewater Emissions (tonnes CO2e) / building | Total Emissions (tonnes CO2e) |  | % Hot water savings for WaterSense showers and faucets (20%) |  |  |  | Tonnes CO2e Saved |  |  | Minnesota | upgrade_roof_insulation_r_30 | 1 | 4.1 | 2547955
0 | 0.39213 | 0 |  | 0 |  |  |  | 0 |  |  | Wisconsin | upgrade_roof_insulation_r_30 | 0.9 | 3.4 | 2770583
[11 empty] | Michigan | upgrade_roof_insulation_r_30 | 1.4 | 5.4 | 4611660
[11 empty] | Minnesota | upgrade_rtu_dx_air_conditioner | 1.6 | 0 | 2547955
[11 empty] | Wisconsin | upgrade_rtu_dx_air_conditioner | 1.7 | 0 | 2770583
**Supporting Calcs for High Efficiency Appliances | [10 empty] | Michigan | upgrade_rtu_dx_air_conditioner | 1.8 | 0 | 4611660
Appliance | Energy Savings from Higher Efficiency | Portion of Residential Scope 2 End Use |  |  | Option 2 (not used) | [5 empty] | Minnesota | upgrade_to_led_interior_lighting | 12.8 | -5.9 | 2547955
Dishwasher | 12% | 0.7% | 0.084% |  | Energy Savings | Portion of Residential End Use | Total Efficiency Savings |  |  |  | Wisconsin | upgrade_to_led_interior_lighting | 12 | -5.2 | 2770583
Refrigerator | 9% | 7.9% | 0.711% |  | 10% | 32.8% | 3.28% |  |  |  | Michigan | upgrade_to_led_interior_lighting | 12.8 | -5.9 | 4611660
Washer | 25% | 0.5% | 0.125% |  | 25% | 32.8% | 8.2% |  |  |  | Minnesota | upgrade_wall_insulation_r_30 | 1.3 | 5.5 | 2547955
Dryer | 20% | 4.3% | 0.86% |  | 35% | 32.8% | 11.48% |  |  |  | Wisconsin | upgrade_wall_insulation_r_30 | 1.4 | 4.9 | 2770583
Air Conditioning | 20% | 19.4% | 3.88% |  | 75% | 32.8% | 24.6% |  |  |  | Michigan | upgrade_wall_insulation_r_30 | 1.7 | 6.2 | 4611660
|  | Total Efficiency Savings | 5.66%
UNUSED DATA/CALCS | [10 empty] | Low Flow Fixtures
[11 empty] | % Water Heating of total scope 1 & 2 | 15% | innovation-buildings-background-brief-07-18.pdf (c2es.org) | See page 2 - assuming whole home energy use (Scope 1+2)
Green Building Codes | [10 empty] | % hot water savings (based on WaterSense) | 21.66% | Taking weighted average
Home energy savings through code compliance
MN | 9.1% | [10 empty] | low flow | standard flow | Saved gpm | Savings % | saved gallons per year | Total min use | Typical Gal | Weighted hot water usage
WI | 21.6% | [9 empty] | Showerheads ¦ US EPA | 2 | 2.5 | 0.5 | 0.2 | 2700 | 5400 | 13500 | 85.99%
Average | 15.35% | [9 empty] | Bathroom Faucets ¦ US EPA | 1.5 | 2.2 | 0.7 | 0.31818 | 700 | 1000 | 2200 | 14.01%
Assumed % of major renovations | [10 empty] | Total hot water use | [5 empty] | 6400 | 15700
Other resources | [10 empty] | Total Savings | 3.248%
Tribal Green Building Code Guidance
[11 empty] | Low Flow Toilets (Wastewater) |  |  |  |  | doesn't need to be used in calcs - 20% reduction in water usage
NREL Residenital Building Stock Energy Efficiency |  | MN | WI | [8 empty] | low flow | standard flow | saved gpm | Savings % | saved gallons per year | Total min use | Typical Gal | Weighted hot water usage
Heat Pump Water Heater | SF | 4% | 4% | [7 empty] | Commercial | 1.28 | 1.6 | 0.32 | 0.2 | 10000000 | 31250000 | 40000000 | 0.9987
| MF | 8% | 8% | [7 empty] | Residential | 1.28 | 1.6 | 0.32 | 0.2 | 13000 | 40625 | 52000 | 0.0012983
High Efficiency HP w/ Electric Backup | SF | 46% | 48% | [13 empty] | 31290625 | 40052000
| MF | 36% | 40% | [7 empty] | Total Savings | 20% | Assuming same proportional reduction in emissions
Basic Enclosure Upgrade | SF | 13% | 13%
| MF | 11% | 12%
Combined | SF | 61% | 63%
| MF | 56% | 59%
Note on O3: [Threaded comment] Your version of Excel allows you to read this threaded comment; however, any edits to it will get removed if the file is opened in a newer version of Excel. Learn more: https://go.microsoft.com/fwlink/?linkid=870924 Comment: Michigan: https://www.census.gov/quickfacts/fact/table/MI Minnesota: https://www.census.gov/quickfacts/fact/table/MN Wisconsin: https://www.census.gov/quickfacts/fact/table/WI
Note on A4: [Threaded comment] Your version of Excel allows you to read this threaded comment; however, any edits to it will get removed if the file is opened in a newer version of Excel. Learn more: https://go.microsoft.com/fwlink/?linkid=870924 Comment: https://maps.nrel.gov/slope/data-viewer?filters=%5B%5D&layer=comstock.electricity-savings-potential&geoId=G27&year=2012&res=state Reply: Used US Census data to get number of housing units and divide potential savings by house
Note on H4: Dominic Molinari: Based on Woven feedback that existing Tribal homes are much less efficient than the state average in terms of insulation and weatherization
Note on E8: [Threaded comment] Your version of Excel allows you to read this threaded comment; however, any edits to it will get removed if the file is opened in a newer version of Excel. Learn more: https://go.microsoft.com/fwlink/?linkid=870924 Comment: Methodology combines DOE / Energy Star estimates for energy savings of high-energy efficiency appliances with RECs end use electricity breakdowns for how much appliance contributes to electricity use. See Columns A-D below strategy calculations)
Note on A12: [Threaded comment] Your version of Excel allows you to read this threaded comment; however, any edits to it will get removed if the file is opened in a newer version of Excel. Learn more: https://go.microsoft.com/fwlink/?linkid=870924 Comment: https://maps.nrel.gov/slope/data-viewer?filters=%5B%5D&layer=comstock.electricity-savings-potential&geoId=G27&year=2012&res=state Reply: Used US Census data to get number of housing units and divide potential savings by house
Note on C12: [Threaded comment] Your version of Excel allows you to read this threaded comment; however, any edits to it will get removed if the file is opened in a newer version of Excel. Learn more: https://go.microsoft.com/fwlink/?linkid=870924 Comment: Negative to represent an increase in energy (negative energy savings)
Note on F16: [Threaded comment] Your version of Excel allows you to read this threaded comment; however, any edits to it will get removed if the file is opened in a newer version of Excel. Learn more: https://go.microsoft.com/fwlink/?linkid=870924 Comment: Average of EED_1365_BROCH_StateEnergyCodes_states_MINNESOTA.pdf & EED_1365_BROCH_StateEnergyCodes_states_WISCONSIN.pdf
Note on E19: [Threaded comment] Your version of Excel allows you to read this threaded comment; however, any edits to it will get removed if the file is opened in a newer version of Excel. Learn more: https://go.microsoft.com/fwlink/?linkid=870924 Comment: EED_1365_BROCH_StateEnergyCodes_states_MINNESOTA.pdf & EED_1365_BROCH_StateEnergyCodes_states_WISCONSIN.pdf
Note on A23: [Threaded comment] Your version of Excel allows you to read this threaded comment; however, any edits to it will get removed if the file is opened in a newer version of Excel. Learn more: https://go.microsoft.com/fwlink/?linkid=870924 Comment: https://maps.nrel.gov/slope/data-viewer?filters=%5B%5D&layer=comstock.electricity-savings-potential&geoId=G27&year=2012&res=state Reply: Used US Census data to get number of housing units and divide potential savings by house
Note on P24: [Threaded comment] Your version of Excel allows you to read this threaded comment; however, any edits to it will get removed if the file is opened in a newer version of Excel. Learn more: https://go.microsoft.com/fwlink/?linkid=870924 Comment: Wisconsin doesn’t have values for attic ins so this is using same as minnesota
Note on A27: [Threaded comment] Your version of Excel allows you to read this threaded comment; however, any edits to it will get removed if the file is opened in a newer version of Excel. Learn more: https://go.microsoft.com/fwlink/?linkid=870924 Comment: https://maps.nrel.gov/slope/data-viewer?filters=%5B%5D&layer=comstock.electricity-savings-potential&geoId=G27&year=2012&res=state Reply: Used US Census data to get number of housing units and divide potential savings by house
Note on A31: [Threaded comment] Your version of Excel allows you to read this threaded comment; however, any edits to it will get removed if the file is opened in a newer version of Excel. Learn more: https://go.microsoft.com/fwlink/?linkid=870924 Comment: https://maps.nrel.gov/slope/data-viewer?filters=%5B%5D&layer=comstock.electricity-savings-potential&geoId=G27&year=2012&res=state Reply: Used US Census data to get number of housing units and divide potential savings by house
Note on B31: [Threaded comment] Your version of Excel allows you to read this threaded comment; however, any edits to it will get removed if the file is opened in a newer version of Excel. Learn more: https://go.microsoft.com/fwlink/?linkid=870924 Comment: https://maps.nrel.gov/slope/data-viewer?filters=%5B%5D&layer=comstock.electricity-savings-potential&geoId=G27&year=2012&res=state Reply: Used US Census data to get number of housing units and divide potential savings by house
Note on E31: [Threaded comment] Your version of Excel allows you to read this threaded comment; however, any edits to it will get removed if the file is opened in a newer version of Excel. Learn more: https://go.microsoft.com/fwlink/?linkid=870924 Comment: https://www.energystar.gov/products/heating_cooling/smart_thermostats/smart_thermostat_faq
Note on B40: [Threaded comment] Your version of Excel allows you to read this threaded comment; however, any edits to it will get removed if the file is opened in a newer version of Excel. Learn more: https://go.microsoft.com/fwlink/?linkid=870924 Comment: High performance heat pump (has 3.97 efficiency) Reply: Heat Pumps in Cold Places: Three Questions Wisconsinites Are Asking about Heat Pumps - RMI
Note on G45: [Threaded comment] Your version of Excel allows you to read this threaded comment; however, any edits to it will get removed if the file is opened in a newer version of Excel. Learn more: https://go.microsoft.com/fwlink/?linkid=870924 Comment: Found average manually
Note on I45: [Threaded comment] Your version of Excel allows you to read this threaded comment; however, any edits to it will get removed if the file is opened in a newer version of Excel. Learn more: https://go.microsoft.com/fwlink/?linkid=870924 Comment: Total Emissions Saved (disregard header text in this cell)
Note on A50: [Threaded comment] Your version of Excel allows you to read this threaded comment; however, any edits to it will get removed if the file is opened in a newer version of Excel. Learn more: https://go.microsoft.com/fwlink/?linkid=870924 Comment: Not included in PCAP
Note on B51: [Threaded comment] Your version of Excel allows you to read this threaded comment; however, any edits to it will get removed if the file is opened in a newer version of Excel. Learn more: https://go.microsoft.com/fwlink/?linkid=870924 Comment: Adjust to emissions per residential unit (home + mf unit). Would exclude commercial - which would be a analysis gap
Note on C57: [Threaded comment] Your version of Excel allows you to read this threaded comment; however, any edits to it will get removed if the file is opened in a newer version of Excel. Learn more: https://go.microsoft.com/fwlink/?linkid=870924 Comment: Electricity use in homes - U.S. Energy Information Administration (EIA) 2020 RECs data for relevant appliance
Note on B58: [Threaded comment] Your version of Excel allows you to read this threaded comment; however, any edits to it will get removed if the file is opened in a newer version of Excel. Learn more: https://go.microsoft.com/fwlink/?linkid=870924 Comment: Consumer Guide to Kitchen Appliances (energy.gov) ENERGY STAR-qualified dishwashers use 12% less energy
Note on B59: [Threaded comment] Your version of Excel allows you to read this threaded comment; however, any edits to it will get removed if the file is opened in a newer version of Excel. Learn more: https://go.microsoft.com/fwlink/?linkid=870924 Comment: Consumer Guide to Kitchen Appliances (energy.gov) ENERGY STAR-qualified refrigerators use 9% less energy (compared to standard models)
Note on F59: [Threaded comment] Your version of Excel allows you to read this threaded comment; however, any edits to it will get removed if the file is opened in a newer version of Excel. Learn more: https://go.microsoft.com/fwlink/?linkid=870924 Comment: Relative to conventional products, ENERGY STAR certified products typically use 10 to 75 percent less energy and can offer consumer energy cost savings of as much as 75 percent (U.S. EPA, 2016h) Energy Efficiency in Affordable Housing (epa.gov)
Note on B60: [Threaded comment] Your version of Excel allows you to read this threaded comment; however, any edits to it will get removed if the file is opened in a newer version of Excel. Learn more: https://go.microsoft.com/fwlink/?linkid=870924 Comment: https://www.energy.gov/energysaver/laundry#:~:text=ENERGY%20STAR%20clothes%20washers%20clean%20clothes%20use%20nearly%2035%25%20less%20water%20and%2025%25%20less%20energy%20than%20standard%20washers. Energy Star clothes washers use 25% less energy than standard washers.
Note on C60: [Threaded comment] Your version of Excel allows you to read this threaded comment; however, any edits to it will get removed if the file is opened in a newer version of Excel. Learn more: https://go.microsoft.com/fwlink/?linkid=870924 Comment: Does not account for water heating (only washer electricity), which could bring the total up
Note on B61: [Threaded comment] Your version of Excel allows you to read this threaded comment; however, any edits to it will get removed if the file is opened in a newer version of Excel. Learn more: https://go.microsoft.com/fwlink/?linkid=870924 Comment: https://www.energy.gov/energysaver/laundry#:~:text=ENERGY%20STAR%20clothes%20dryers%20use%2020%25%20less%20energy%20than%20conventional%20models. Energy Star clothes dryers use 20% less energy than conventional models
Note on B62: [Threaded comment] Your version of Excel allows you to read this threaded comment; however, any edits to it will get removed if the file is opened in a newer version of Excel. Learn more: https://go.microsoft.com/fwlink/?linkid=870924 Comment: "By switching to high-efficiency air conditioners and taking other actions to keep your home cool, you could reduce your energy use by 20% to 50%." https://www.energy.gov/energysaver/articles/save-money-and-stay-cool-efficient-well-maintained-air-conditioner#:~:text=By%20switching%20to%20high%2Defficiency%20air%20conditioners%20and%20taking%20other%20actions%20to%20keep%20your%20home%20cool%2C%20you%20could%20reduce%20your%20energy%20use%20by%2020%25%20to%2050%25 Reply: Conservatively assuming 20% savings given we are not prescribing other home cooling tips
Note on N79: [Threaded comment] Your version of Excel allows you to read this threaded comment; however, any edits to it will get removed if the file is opened in a newer version of Excel. Learn more: https://go.microsoft.com/fwlink/?linkid=870924 Comment: 26% can be 3.0-7.0 gallons
Note on Q79: Shikha Srinivas: From Watersense: 10 story building, 1000 occupants - baseline assumption
Note on Q80: Shikha Srinivas: From WaterSense - Average Family

## Transportation (hidden)
Current Tribe: | Test |  | Grid Emissions Factor (lbCO2e/MWh) | [5 empty] | 1003 |  | Avg Grid Em Factor | 1213
1 | 2 | 3 | 4 | 5 | 6 | 7 | 8 | 9 | 10 | 11 | 12 | 13
Electrify Bus Fleet
#REF! | Baseline Use - Gallons of On-Road Diesel (gal) | Gallons of Diesel Converted to Electricity (gal) | Fleet MPG (mi/gal) | VMT (mi) | kWh/mi | Electricity Use (kWh) | Electricity Use (MWh) | Emissions from Electricity Use (tonnes CO2e) | Total Emissions with GHG Reduction Measure (tonnes CO2e) | Total Reduction of Emissions (tonnes CO2e) | % Reduction in GHG Emissions from Sector | % Reduction in GHG Emissions Overall
0% | 12717.8982 | 0 | 6.2 | 0 | 1.5 | 0 | 0 | 0 | 129.9984 | 0 | 0% | 0%
0
100% | #REF! | #REF! | 6.2 | #REF! | 1.5 | #REF! | #REF! | #REF! | #REF! | #REF!
Influence EV Adoption
#REF! | Baseline Use - Gallons of On-Road Gasoline (gal) | Gallons of Gasoline Converted to Electricity (gal) | SOV MPG (mi/gal) | VMT (mi) | kWh/mi | Electricity Use (kWh) | Electricity Use (MWh) | Emissions from Electricity Use (tonnes CO2e) | Total Emissions with GHG Reduction Measure (tonnes CO2e) | Total Reduction of Emissions (tonnes CO2e) | % Reduction in GHG Emissions from Sector | % Reduction in GHG Emissions Overall
0% | 548158.2371 | 0 | 24.2 | 0 | 0.35 | 0 | 0 | 0 | 4831.637 | 0 | 0% | 0%
80% | #REF! | #REF! | 24.2 | #REF! | 0.35 | #REF! | #REF! | #REF! | #REF! | #REF!
Develop Active Transportation Network
#REF! | Baseline Emissions (tonnes CO2e) | % GHG Reduction Potential | extra columns | Total Reduction of Emissions (tonnes CO2e) | % Reduction in GHG Emissions from Sector | % Reduction in GHG Emissions Overall
0% | 4831.637 | 10% |  | 0 | 0% | 0% |  | Taking into account individual travel patterns and constraints, walking or cycling could realistically substitute for 41% of short car trips, saving nearly 5% of CO2e emissions from car travel. This was on top of 5% of ‘avoided’ emissions from cars due to existing walking and cycling.
30% | #REF! | 10% |  | #REF!
Increase Transit Service
#REF! | Baseline Emissions (tonnes CO2e) | % GHG Reduction Potential | extra columns | Total Reduction of Emissions (tonnes CO2e) | % Reduction in GHG Emissions from Sector | % Reduction in GHG Emissions Overall
0% | 4831.637 | 33.33% |  | 0 | 0% | 0%
10% | #REF! | 33% |  | #REF!
Influence Ride-Sharing
#REF! | Baseline Emissions (tonnes CO2e) | % GHG Reduction Potential | extra columns | Total Reduction of Emissions (tonnes CO2e) | % Reduction in GHG Emissions from Sector | % Reduction in GHG Emissions Overall
0% | 4831.637 | 5% |  | 0 | 0% | 0%
50% | #REF! | 5% |  | #REF!
biofuels - ethanol vs. others (look at Nox)
EPA guidance on propane / natural gas buses |  | dropdown of these three
hydrogen
Clean Buses (Propane, CNG, LNG, Biodiesel)
Alternative Fuel | Input 1: % Adoption | Baseline Use - Gallons of On-Road Diesel (gal) | Gallons of Diesel Converted to Alternative Fuel (gal) | Emissions saved from Diesel Engines (tonnes CO2e) | Emissions from alternative fuel (tonnes CO2e) | Fleet MPG (mi/gal) | Emissions saved after conversion (tonnes CO2e) |  | PCAP Table Emissions from alternative fuel (tonnes CO2e)
Propane | 0% | 12717.8982 | 0 | 0 | 0 | 6.2 | 0 |  | #REF!
LNG | 0% | 12717.8982 | 0 | 0 | 0 | 6.2 | 0 |  | #REF! |  | 0.0053745
CNG | 0% | 12717.8982 | 0 | 0 | 0 | 6.2 | 0 |  | #REF!
Biodiesel | 0% | 12717.8982 | 0 | 0 | 0 | 6.2 | 0 |  | #REF!
AVERAGE (propane, CNG, LNG, Biodiesel) |  |  |  |  | 0 |  |  |  | #REF! | average emissions reduction
| 0% | 12717.8982 | 0 | 0 | 0 | 6.2 | 0 |  | #DIV/0! | avg % emissions reduction from alternative fuels
[9 empty] | #REF! | avg % emissions reduction from alternative fuels
| 100% | #REF! | #REF! | #REF! | #REF! | 6.2 | #REF!
Combined Bus Measure for PCAP Summary Table
Average CO2e reduction for electrify bus fleet | average CO2e reduction for clean buses | AVERAGE | [6 empty] | #REF! | Original Diesel emissions
#REF! | #REF! | #REF! | [6 empty] | #REF! | EV emissions
#REF!
Note on H4: [Threaded comment] Your version of Excel allows you to read this threaded comment; however, any edits to it will get removed if the file is opened in a newer version of Excel. Learn more: https://go.microsoft.com/fwlink/?linkid=870924 Comment: Electricity use of electrified fleet vehicles
Note on I4: [Threaded comment] Your version of Excel allows you to read this threaded comment; however, any edits to it will get removed if the file is opened in a newer version of Excel. Learn more: https://go.microsoft.com/fwlink/?linkid=870924 Comment: Electricity use of electrified fleet vehicles
Note on D5: [Threaded comment] Your version of Excel allows you to read this threaded comment; however, any edits to it will get removed if the file is opened in a newer version of Excel. Learn more: https://go.microsoft.com/fwlink/?linkid=870924 Comment: Based on assumption for School Bus in GHG Inventory: https://afdc.energy.gov/data/10310
Note on F5: [Threaded comment] Your version of Excel allows you to read this threaded comment; however, any edits to it will get removed if the file is opened in a newer version of Excel. Learn more: https://go.microsoft.com/fwlink/?linkid=870924 Comment: https://afdc.energy.gov/vehicles/electric_school_buses_p4_m1.html#:~:text=A%20typical%20bus%20can%20travel,energy%20for%20every%20mile%20traveled.
Note on J5: [Threaded comment] Your version of Excel allows you to read this threaded comment; however, any edits to it will get removed if the file is opened in a newer version of Excel. Learn more: https://go.microsoft.com/fwlink/?linkid=870924 Comment: Methodology: Remaining Diesel Emissions + Added Electricity Emissions-> Total emissions * (1- % electric) + added emissions from electricity
Note on H9: [Threaded comment] Your version of Excel allows you to read this threaded comment; however, any edits to it will get removed if the file is opened in a newer version of Excel. Learn more: https://go.microsoft.com/fwlink/?linkid=870924 Comment: Electricity use of electrified fleet vehicles
Note on I9: [Threaded comment] Your version of Excel allows you to read this threaded comment; however, any edits to it will get removed if the file is opened in a newer version of Excel. Learn more: https://go.microsoft.com/fwlink/?linkid=870924 Comment: Electricity use of electrified fleet vehicles
Note on D10: [Threaded comment] Your version of Excel allows you to read this threaded comment; however, any edits to it will get removed if the file is opened in a newer version of Excel. Learn more: https://go.microsoft.com/fwlink/?linkid=870924 Comment: Based on assumption for SOV in GHG Inventory: https://afdc.energy.gov/data/10310
Note on F10: [Threaded comment] Your version of Excel allows you to read this threaded comment; however, any edits to it will get removed if the file is opened in a newer version of Excel. Learn more: https://go.microsoft.com/fwlink/?linkid=870924 Comment: Based on DOE kWh estimate (https://www.energy.gov/sites/prod/files/2013/06/f1/eGallon-methodology-final.pdf)
Note on J10: [Threaded comment] Your version of Excel allows you to read this threaded comment; however, any edits to it will get removed if the file is opened in a newer version of Excel. Learn more: https://go.microsoft.com/fwlink/?linkid=870924 Comment: Methodology: Remaining Gasoline Emissions + Added Electricity Emissions-> Total emissions * (1- % electric) + added emissions from electricity
Note on D12: [Threaded comment] Your version of Excel allows you to read this threaded comment; however, any edits to it will get removed if the file is opened in a newer version of Excel. Learn more: https://go.microsoft.com/fwlink/?linkid=870924 Comment: Based on assumption for SOV in GHG Inventory: https://afdc.energy.gov/data/10310
Note on F12: [Threaded comment] Your version of Excel allows you to read this threaded comment; however, any edits to it will get removed if the file is opened in a newer version of Excel. Learn more: https://go.microsoft.com/fwlink/?linkid=870924 Comment: Based on DOE kWh estimate (https://www.energy.gov/sites/prod/files/2013/06/f1/eGallon-methodology-final.pdf)
Note on I15: [Threaded comment] Your version of Excel allows you to read this threaded comment; however, any edits to it will get removed if the file is opened in a newer version of Excel. Learn more: https://go.microsoft.com/fwlink/?linkid=870924 Comment: https://www.sciencedirect.com/science/article/pii/S0965856417316117#:~:text=Taking%20into%20account%20individual%20travel,to%20existing%20walking%20and%20cycling.
Note on C20: [Threaded comment] Your version of Excel allows you to read this threaded comment; however, any edits to it will get removed if the file is opened in a newer version of Excel. Learn more: https://go.microsoft.com/fwlink/?linkid=870924 Comment: According to DOT stat, bus transit produces 33% less GHG per passenger mile than average SOV Reply: https://www.transit.dot.gov/sites/fta.dot.gov/files/docs/PublicTransportationsRoleInRespondingToClimateChange2010.pdf
Note on G34: [Threaded comment] Your version of Excel allows you to read this threaded comment; however, any edits to it will get removed if the file is opened in a newer version of Excel. Learn more: https://go.microsoft.com/fwlink/?linkid=870924 Comment: Based on assumption for School Bus in GHG Inventory: https://afdc.energy.gov/data/10310

## Infrastructure (hidden)
Current Tribe: | Test |  | eGrid Emissions Factor (lbCO2e/MWh) |  | 1003 |  | Utility Emissions Factor (lbCO2e/MWh) |  | 601 |  |  | eGRID TOU Emissions Factor Benefit | 13% | Avg Grid Em Factor | 1212.7107 | Avg eGRID TOU Emissions Factor Benefit | 10.26%
1 | 2 | 3 | 4 | 5 | 6 | 7 | 8 | 9 | 10 | 11 | 12 | 13
Energy Resilience
Update to include with renewables - replicate solar microgrid methodology
Solar Microgrids
System Size (MW) | kWh/year production | MWh/year production | # of microgrids | Total Battery size (MWh) / delivered energy annually | Total MWh solar electricity | Utility Avoided grid emissions (tonnes CO2e) | Avoided tonnes CO2e from battery storage* | Solar+Storage (tonnes CO2e)
1 | 1330717 | 1330.717 | 0 | 0 | 0 | 0 | 0 | 0 | [5 empty] | compare to grid to off hours
2 | 2661397 | 2661.397 | 0 | 0 | 0 | 0 | 0 | 0 | [8 empty] | assume some number of times/year
3 | 3992070 | 3992.07 | 0 | 0 | 0 | 0 | 0 | 0 | [5 empty] | sun hours only 4 on average
4 | 5322740 | 5322.74 | 0 | 0 | 0 | 0 | 0 | 0 | [8 empty] | difference of utility mix
5 | 6653408 | 6653.408 | 0 | 0 | 0 | 0 | 0 | 0 | [8 empty] | no bttery, at night, they are using electricity
6 | 7984076 | 7984.076 | 0 | 0 | 0 | 0 | 0 | 0
7 | 9314740 | 9314.74 | 0 | 0 | 0 | 0 | 0 | 0
8 | 10645406 | 10645.406 | 0 | 0 | 0 | 0 | 0 | 0
9 | 11976070 | 11976.07 | 0 | 0 | 0 | 0 | 0 | 0
10 | 13306733 | 13306.733 | 0 | 0 | 0 | 0 | 0 | 0
10 | 13306733 | 13306.733 | 20 | 133067.33 | 133067.33 | 73197.1265 | 80705.5293 | 153902.6557
battery size
| 4 | hours
| 50% | % of solar generation used to charge battery and discharge during dirtiest grid TOU
Assume that controls installed to optimize microgrid to emissions reductions
Building Level Solar + BESS (<1MW)
System Size (kW) | kWh/year production | MWh/year production | # of microgrids | Total Battery size (MWh) / delivered energy annually | Total MWh solar electricity | Utility Avoided grid emissions (tonnes CO2e) | Avoided tonnes CO2e from battery storage* | Solar+Storage (tonnes CO2e) | [6 empty] | scaling grid emissions against battery stroage
50 | 66425 | 66.425 | 0 | 0 | 0 | 0 | 0 | 0 | [6 empty] | if they could time of use data and use battery when they know the grid is at its dirtiest,
100 | 132832 | 132.832 | 0 | 0 | 0 | 0 | 0 | 0 |  |  |  |  | EPA | egrid | baseline is regional grid emissions
250 | 331965 | 331.965 | 0 | 0 | 0 | 0 | 0 | 0 | [5 empty] | scale utility mix
500 | 663912 | 663.912 | 0 | 0 | 0 | 0 | 0 | 0 | [5 empty] | assume way they use battery storage other than shock / stressor - normal use case uses batteries to reduce real time 24/7 grid emissions
750 | 995855 | 995.855 | 0 | 0 | 0 | 0 | 0 | 0
1000 | 1327797 | 1327.797 | 0 | 0 | 0 | 0 | 0 | 0 | [5 empty] | add top - egrid vs. utility grid mix in +/` way
1000 | 1327797 | 1327.797 | 40 | 26555.94 | 26555.94 | 14607.7816 | 16106.2162 | 30713.9979
battery size
| 4 | hours
| 50% | % of solar generation used to charge battery and discharge during dirtiest grid TOU
Assume that controls installed to optimize microgrid to emissions reductions
Note on A5: [Threaded comment] Your version of Excel allows you to read this threaded comment; however, any edits to it will get removed if the file is opened in a newer version of Excel. Learn more: https://go.microsoft.com/fwlink/?linkid=870924 Comment: https://www.ourenergyco.com/blog/tribal-microgrids
Note on B7: [Threaded comment] Your version of Excel allows you to read this threaded comment; however, any edits to it will get removed if the file is opened in a newer version of Excel. Learn more: https://go.microsoft.com/fwlink/?linkid=870924 Comment: https://pvwatts.nrel.gov/pvwatts.php

## Renewables_OLD (hidden)
Current Tribe: | Test |  | Grid Emissions Factor (lbCO2e/MWh) |  | 1003 |  | Avg Grid Em Factor | 1213
On-site PV (single family buildings) | [9 empty] | kWh/yr/home | kWh/yr/home
1 | 2 | 3 | 4 | 5 | 6 | 7 | 8 |  |  | Duluth MN | Wasau WI | average | MWh/year
System Size (kW) | Annual Production (MWh/home) | Number of Homes | MWh saved | Equivalent lbs CO2e Saved | Tonnes CO2e Saved | % Reduction in GHG Emissions from Sector |  |  | 3 | 3745 | 3988 | 3866.5 | 3.8665
3 | 3.8665 | #REF! | #REF! | #REF! | #REF! | #REF! |  |  | 4 | 4993 | 5317 | 5155 | 5.155
4 | 5.155 | #REF! | #REF! | #REF! | #REF! | #REF! |  |  | 5 | 6241 | 6646 | 6443.5 | 6.4435
5 | 6.4435 | #REF! | #REF! | #REF! | #REF! | #REF! |  |  | 6 | 7489 | 7974 | 7731.5 | 7.7315
6 | 7.7315 | #REF! | #REF! | #REF! | #REF! | #REF! |  |  | 7 | 8737 | 9303 | 9020 | 9.02
7 | 9.02 | #REF! | #REF! | #REF! | #REF! | #REF!
4 | 5.155 | #REF! | #REF! | #REF! | #REF!
On-site PV (multifamily buildings)
System Size (kW) | Annual Production (kWh/building) | Annual Production (MWh/building) | Number of Buildings | MWh saved | Equivalent lbs CO2e Saved | Tonnes CO2e Saved | % Reduction in GHG Emissions from Sector |  |  | Duluth MN | Wasau WI | average | MWh/yr
5 | 6443.5 | 6.4435 | #REF! | #REF! | #REF! | #REF! | #REF! |  | 5 | 6241 | 6646 | 6443.5 | 6.4435
10 | 12884.5 | 12.8845 | #REF! | #REF! | #REF! | #REF! | #REF! |  | 10 | 12480 | 13289 | 12884.5 | 12.8845
15 | 19326.5 | 19.3265 | #REF! | #REF! | #REF! | #REF! | #REF! |  | 15 | 18720 | 19933 | 19326.5 | 19.3265
20 | 25767.5 | 25.7675 | #REF! | #REF! | #REF! | #REF! | #REF! |  | 20 | 24959 | 26576 | 25767.5 | 25.7675
25 | 32208 | 32.208 | #REF! | #REF! | #REF! | #REF! | #REF! |  | 25 | 31197 | 33219 | 32208 | 32.208
30 | 38647 | 38.647 | #REF! | #REF! | #REF! | #REF! | #REF! |  | 30 | 37434 | 39860 | 38647 | 38.647
35 | 45086.5 | 45.0865 | #REF! | #REF! | #REF! | #REF! | #REF! |  | 35 | 43672 | 46501 | 45086.5 | 45.0865
40 | 51526 | 51.526 | #REF! | #REF! | #REF! | #REF! | #REF! |  | 40 | 49909 | 53143 | 51526 | 51.526
50 | 64404.5 | 64.4045 | #REF! | #REF! | #REF! | #REF! | #REF!
On-site PV (commercial buildings)
System Size (kW) | Annual Production (kWh/building) | Annual Production (MWh/building) | Number of Buildings | MWh saved | Equivalent lbs CO2e Saved | Tonnes CO2e Saved |  |  |  | Duluth MN | Wasau WI | avg kwh/yr) | MWh/year
5 | 6443.5 | 6.4435 | #REF! | #REF! | #REF! | #REF! | #REF! |  | 5 | 6241 | 6646 | 6443.5 | 6.4435
10 | 12884.5 | 12.8845 | #REF! | #REF! | #REF! | #REF! | #REF! |  | 10 | 12480 | 13289 | 12884.5 | 12.8845
15 | 19326.5 | 19.3265 | #REF! | #REF! | #REF! | #REF! | #REF! |  | 15 | 18720 | 19933 | 19326.5 | 19.3265
20 | 25767.5 | 25.7675 | #REF! | #REF! | #REF! | #REF! | #REF! |  | 20 | 24959 | 26576 | 25767.5 | 25.7675
25 | 32208 | 32.208 | #REF! | #REF! | #REF! | #REF! | #REF! |  | 25 | 31197 | 33219 | 32208 | 32.208
30 | 38647 | 38.647 | #REF! | #REF! | #REF! | #REF! | #REF! |  | 30 | 37434 | 39860 | 38647 | 38.647
35 | 45086.5 | 45.0865 | #REF! | #REF! | #REF! | #REF! | #REF! |  | 35 | 43672 | 46501 | 45086.5 | 45.0865
40 | 51526 | 51.526 | #REF! | #REF! | #REF! | #REF! | #REF! |  | 40 | 49909 | 53143 | 51526 | 51.526
45 | 57965 | 57.965 | #REF! | #REF! | #REF! | #REF! | #REF! |  | 45 | 56146 | 59784 | 57965 | 57.965
50 | 64404.5 | 64.4045 | #REF! | #REF! | #REF! | #REF! | #REF! |  | 50 | 62384 | 66425 | 64404.5 | 64.4045
50 | 64404.5 | 64.4045 | #REF! | #REF! | #REF! | #REF!
Residential SF Wind Turbines
Input 1 - small wind turbine size (kW) | Annual Production (kWh/home) | Number of Homes | MWh saved | Equivalent lbs CO2e Saved | Tonnes CO2e Saved | % Reduction in GHG Emissions from Sector
#REF! | #REF! | #REF! | #REF! | #REF! | #REF! | #REF!
4 | 14016 | #REF! | #REF! | #REF! | #REF!
Residential MF Wind Turbines
Input 1 - small wind turbine size (kW) | Annual Production (kWh/bldg) | Number of Homes | MWh saved | Equivalent lbs CO2e Saved | Tonnes CO2e Saved | % Reduction in GHG Emissions from Sector
#REF! | #REF! | #REF! | #REF! | #REF! | #REF! | #REF!
50 | 175200 | #REF! | #REF! | #REF! | #REF!
Commercial Wind Turbines
Input 1 - small wind turbine size (kW) | Annual Production (kWh/bldg) | Number of Buildings | MWh saved | Equivalent lbs CO2e Saved | Tonnes CO2e Saved | % Reduction in GHG Emissions from Sector
#REF! | #REF! | #REF! | #REF! | #REF! | #REF! | #REF!
50 | 175200 | #REF! | #REF! | #REF! | #REF!
Geothermal Multifamily Buildings | Scope 1 Emissions / building | Total Emissions (tonnes CO2e) | % Energy savings from geothermal | Tonnes CO2e Saved
Input 1 - Number of MF Buildings
0 | 8.1799 | 0 | 80% | 0
#REF! | #REF! | #REF! | 80% | #REF!
Geothermal Commercial Buildings
Input 1 - Number of Commercial Buildings
0 | 27.7617 | 0 | 80% | 0
#REF! | #REF! | #REF! | 80% | #REF!
Geothermal Single Family Buildings
Input 1 - Number of Single Family Buildings
0 | 4.3015 | 0 | 80% | 0
#REF! | #REF! | #REF! | 80% | #REF!
Community Scale Wind Turbines
Input 1 - Size of Wind Farm (MW) (dropdown menu) | Annual hours | Capacity Factor | Annual Production (MWh) | Number of Wind Farms | MWh saved | Equivalent lbs CO2e Saved | Tonnes CO2e Saved
0 | 8760 | 40% | 0 | 0 | 0 | 0 | 0
0.5 | 8760 | 40% | 1752 | 0 | 0 | 0 | 0
1 | 8760 | 40% | 3504 | 0 | 0 | 0 | 0
2 | 8760 | 40% | 7008 | 0 | 0 | 0 | 0
3 | 8760 | 40% | 10512 | 0 | 0 | 0 | 0
4 | 8760 | 40% | 14016 | 0 | 0 | 0 | 0
5 | 8760 | 40% | 17520 | 0 | 0 | 0 | 0
10 | 8760 | 40% | 35040 | 0 | 0 | 0 | 0
15 | 8760 | 40% | 52560 | 0 | 0 | 0 | 0
20 | 8760 | 40% | 70080 | 0 | 0 | 0 | 0
1 | 8760 | 40% | 3504 | 20 | 70080 | 85007040 | 38558.5133
Utility Scale Wind Turbines
Input 1 - Size of Wind Farm (MW) (dropdown menu) | Annual hours | Capacity Factor | Annual Production (MWh) | Number of Wind Farms | MWh saved | Equivalent lbs CO2e Saved | Tonnes CO2e Saved
#REF! | 8760 | 40% | #REF! | #REF! | #REF! | #REF! | #REF!
25 | 8760 | 40% | 87600 | #REF! | #REF! | #REF! | #REF!
30 | 8760 | 40% | 105120 | #REF! | #REF! | #REF! | #REF!
25 | 8760 | 40% | 87600 | 3 | 262800 | 318776400 | 144594.4248
[10 empty] | Alt source: National Avg |  |  | EIA Wind Capacity Factor
Community Scale Solar
Input 1 - Size of Solar Farm (MW) | Annual Production (MWh) | Number of PV Arrays | Annual MWh generation | Equivalent lbs CO2e Saved | Tonnes CO2e Saved |  |  | Duluth MN | Wasau WI | avg kWh/year | MWh/yr
0.5 | 643.741 | 0 | 0 | 0 | 0 |  | 0.5 | 623570 | 663912 | 643741 | 643.741
1 | 1287.458 | 0 | 0 | 0 | 0 |  | 1 | 1247119 | 1327797 | 1287458 | 1287.458
2 | 2574.8825 | 0 | 0 | 0 | 0 |  | 2 | 2494208 | 2655557 | 2574882.5 | 2574.8825
3 | 3862.3015 | 0 | 0 | 0 | 0 |  | 3 | 3741292 | 3983311 | 3862301.5 | 3862.3015
4 | 5149.718 | 0 | 0 | 0 | 0 |  | 4 | 4988374 | 5311062 | 5149718 | 5149.718
5 | 6437.132 | 0 | 0 | 0 | 0 |  | 5 | 6235454 | 6638810 | 6437132 | 6437.132
10 | 12874.188 | 0 | 0 | 0 | 0 |  | 10 | 12470840 | 13277536 | 12874188 | 12874.188
15 | 19311.2325 | 0 | 0 | 0 | 0 |  | 15 | 18706216 | 19916249 | 19311232.5 | 19311.2325
20 | 25748.271 | 0 | 0 | 0 | 0 |  | 20 | 24941587 | 26554955 | 25748271 | 25748.271
1 | 1287.458 | 20 | 25749.16 | 31233731.08 | 14167.3705
Utility Scale Solar
Input 1 - Size of Solar Farm (MW) | Annual Production (MWh) | Number of PV Arrays | Annual MWh generation | Equivalent lbs CO2e Saved | Tonnes CO2e Saved |  |  | Duluth MN | Wasau WI | avg kWh/year | MWh/year
25 | 33266.646 | #REF! | #REF! | #REF! | #REF! |  | 25 | 31176953 | 33193656 | 32185304.5 | 32185.3045
30 | 39919.943 | #REF! | #REF! | #REF! | #REF! |  | 30 | 37412318 | 39832354 | 38622336 | 38622.336
30 | 38622.336 | 3 | 115867.008 | 140546680.704 | 63750.85
Hydropower
Input 1 - Size of Hydroelectric Generation (MW) dropdown menu | Capacity Factor | Input 2 - Number of hydroelectric systems | Annual MWh generation | Equivalent lbs CO2e: | Equivalent tonnes CO2e
0 | 36.3% | 0 | 0 | 0 | 0
0.1 | 36.3% | 0 | 0 | 0 | 0
0.25 | 36.3% | 0 | 0 | 0 | 0
0.5 | 36.3% | 0 | 0 | 0 | 0
1 | 36.3% | 0 | 0 | 0 | 0
2 | 36.3% | 0 | 0 | 0 | 0
3 | 36.3% | 0 | 0 | 0 | 0
5 | 36.3% | 0 | 0 | 0 | 0
10 | 36.3% | 0 | 0 | 0 | 0
15 | 36.3% | 0 | 0 | 0 | 0
1 | 36.3% | 5 | 15899.4 | 19285972.2 | 8747.9627
DOE defines large hydropower as >30 MW
Small hydropower 100 kw - 30 MW
Microhydropower <100 kw
DOE Hydropower
EIA Hydropower Capacity Factor 2022
Note on B4: [Threaded comment] Your version of Excel allows you to read this threaded comment; however, any edits to it will get removed if the file is opened in a newer version of Excel. Learn more: https://go.microsoft.com/fwlink/?linkid=870924 Comment: https://pvwatts.nrel.gov/pvwatts.php
Note on C10: [Threaded comment] Your version of Excel allows you to read this threaded comment; however, any edits to it will get removed if the file is opened in a newer version of Excel. Learn more: https://go.microsoft.com/fwlink/?linkid=870924 Comment: 80% of homes
Note on B12: [Threaded comment] Your version of Excel allows you to read this threaded comment; however, any edits to it will get removed if the file is opened in a newer version of Excel. Learn more: https://go.microsoft.com/fwlink/?linkid=870924 Comment: https://pvwatts.nrel.gov/pvwatts.php
Note on C12: [Threaded comment] Your version of Excel allows you to read this threaded comment; however, any edits to it will get removed if the file is opened in a newer version of Excel. Learn more: https://go.microsoft.com/fwlink/?linkid=870924 Comment: https://pvwatts.nrel.gov/pvwatts.php
Note on B23: [Threaded comment] Your version of Excel allows you to read this threaded comment; however, any edits to it will get removed if the file is opened in a newer version of Excel. Learn more: https://go.microsoft.com/fwlink/?linkid=870924 Comment: https://pvwatts.nrel.gov/pvwatts.php
Note on C23: [Threaded comment] Your version of Excel allows you to read this threaded comment; however, any edits to it will get removed if the file is opened in a newer version of Excel. Learn more: https://go.microsoft.com/fwlink/?linkid=870924 Comment: https://pvwatts.nrel.gov/pvwatts.php
Note on B36: [Threaded comment] Your version of Excel allows you to read this threaded comment; however, any edits to it will get removed if the file is opened in a newer version of Excel. Learn more: https://go.microsoft.com/fwlink/?linkid=870924 Comment: https://www.energy.gov/energysaver/installing-and-maintaining-small-wind-electric-system#:~:text=Small%20wind%20turbines%20used%20in,kilowatt%2Dhours%20per%20month). Reply: 1kW = 200 kWh / month, 12 months in a year, 1000 kWh = 1 MWh Reply: substituting this methodology with the 40% capacity factor used in the MF and commerical calcs to stay consistent
Note on B44: [Threaded comment] Your version of Excel allows you to read this threaded comment; however, any edits to it will get removed if the file is opened in a newer version of Excel. Learn more: https://go.microsoft.com/fwlink/?linkid=870924 Comment: 40% capacity factor
Note on D47: [Threaded comment] Your version of Excel allows you to read this threaded comment; however, any edits to it will get removed if the file is opened in a newer version of Excel. Learn more: https://go.microsoft.com/fwlink/?linkid=870924 Comment: See source from Dominic here https://rmi.org/clean-energy-101-geothermal-heat-pumps/#:~:text=Geothermal%20heat%20pumps%20use%20about%2080%20percent%20less%20energy%20annually%20than%20industry%2Dstandard%20fossil%20fuel%20furnaces%20to%20heat%20homes%20in%20the%20Midwest. Reply: "based on analysis of residential heating technologies across the Midwest developed by 5 Lakes Energy over the course of a full year "
Note on D60: [Threaded comment] Your version of Excel allows you to read this threaded comment; however, any edits to it will get removed if the file is opened in a newer version of Excel. Learn more: https://go.microsoft.com/fwlink/?linkid=870924 Comment: https://www.energy.gov/sites/default/files/2021-08/Land-Based%20Wind%20Market%20Report%202021%20Edition_Full%20Report_FINAL.pdf Reply: Average capacity factor 40%
Note on D73: [Threaded comment] Your version of Excel allows you to read this threaded comment; however, any edits to it will get removed if the file is opened in a newer version of Excel. Learn more: https://go.microsoft.com/fwlink/?linkid=870924 Comment: https://www.energy.gov/sites/default/files/2021-08/Land-Based%20Wind%20Market%20Report%202021%20Edition_Full%20Report_FINAL.pdf Reply: Average capacity factor 40% Reply: 40% average for MN & WI newer projects 2015-2019 - see screenshot to the right
Note on B80: [Threaded comment] Your version of Excel allows you to read this threaded comment; however, any edits to it will get removed if the file is opened in a newer version of Excel. Learn more: https://go.microsoft.com/fwlink/?linkid=870924 Comment: https://pvwatts.nrel.gov/pvwatts.php
Note on B93: [Threaded comment] Your version of Excel allows you to read this threaded comment; however, any edits to it will get removed if the file is opened in a newer version of Excel. Learn more: https://go.microsoft.com/fwlink/?linkid=870924 Comment: https://pvwatts.nrel.gov/pvwatts.php

## Renewables (hidden)
Current Tribe: | Test |  | Grid Emissions Factor (lbCO2e/MWh) |  | 1003 |  | Avg Grid Em Factor | 1212.7107
Geothermal Multifamily Buildings
Input 1 - Number of MF Units | Scope 1 Emissions / units | Total Emissions (tonnes CO2e) | % Energy savings from geothermal | Tonnes CO2e Saved
0 | 8.1799 | 0 | 80% | 0
#REF! | #REF! | #REF! | 80% | #REF!
Geothermal Commercial Buildings
Input 1 - Number of Commercial Buildings | Scope 1 Emissions / building | Total Emissions (tonnes CO2e) | % Energy savings from geothermal | Tonnes CO2e Saved
0 | 27.7617 | 0 | 80% | 0
#REF! | #REF! | #REF! | 80% | #REF!
Geothermal Single Family Buildings
Input 1 - Number of Single Family Buildings | Scope 1 Emissions / building | Total Emissions (tonnes CO2e) | % Energy savings from geothermal | Tonnes CO2e Saved
0 | 4.3015 | 0 | 80% | 0
#REF! | #REF! | #REF! | 80% | #REF!
Wind Turbines
Input 1 - Size of Wind Farm (kW) | Annual hours | Capacity Factor | Annual Production (MWh) | Number of Wind Farms | MWh saved | Equivalent lbs CO2e Saved | Tonnes CO2e Saved
0 | 8760 | 40% | 0 | 0 | 0 | 0 | 0
0.5
1
2
3
4
5
10
15
20
25
30
45
50
1 | 8760 | 40% | 3504 | 20 | 70080 | 84986764.5739 | 38549.3165
Solar PV | [12 empty] | kWh/yr/home | kWh/yr/home
Input 1 - Size of Solar Farm (kW) | Annual Production (MWh) | Number of PV Arrays | Annual MWh generation | Equivalent lbs CO2e Saved | Tonnes CO2e Saved |  |  | Duluth MN | Wasau WI | avg kWh/year | MWh/yr | ONSITE | Duluth MN | Wasau WI | average | MWh/year
#DIV/0!
|  |  | 876 | 0 |  |  | 75 | 93568 | 99630 | 96599 | 96.599
10 | 12.8845 | 0 | 0 | 0 | 0 |  | 100 | 124752 | 132832 | 128792 | 128.792
20 | 25.7675 | 0 | 0 | 0 | 0 |  | 150 | 187080 | 199185 | 193132.5 | 193.1325
30 | 38.647 | 0 | 0 | 0 | 0 |  | 200 | 249436 | 265574 | 257505 | 257.505
40 | 51.526 | 0 | 0 | 0 | 0 |  | 250 | 311792 | 331965 | 321878.5 | 321.8785 | 10 | 12480 | 13289 | 12884.5 | 12.8845
50 | 64.4045 | 0 | 0 | 0 | 0 |  | 300 | 374148 | 398354 | 386251 | 386.251 | 15 | 18720 | 19933 | 19326.5 | 19.3265
75 | 96.599 | 0 | 0 | 0 | 0 |  | 400 | 498859 | 531134 | 514996.5 | 514.9965 | 20 | 24959 | 26576 | 25767.5 | 25.7675
100 | 128.792 | 0 | 0 | 0 | 0 | [6 empty] | 25 | 31197 | 33219 | 32208 | 32.208
150 | 193.1325 | 0 | 0 | 0 | 0 | [6 empty] | 30 | 37434 | 39860 | 38647 | 38.647
200 | 257.505 | 0 | 0 | 0 | 0 | [6 empty] | 35 | 43672 | 46501 | 45086.5 | 45.0865
250 | 321.8785 | 0 | 0 | 0 | 0 | [6 empty] | 40 | 49909 | 53143 | 51526 | 51.526
300 | 386.251 | 0 | 0 | 0 | 0 |  | 0.5 | 623570 | 663912 | 643741 | 643.741 | 45 | 56146 | 59784 | 57965 | 57.965
400 | 514.9965 | 0 | 0 | 0 | 0 |  | 1 | 1247119 | 1327797 | 1287458 | 1287.458 | 50 | 62384 | 66425 | 64404.5 | 64.4045
500 | 643.741 | 0 | 0 | 0 | 0 |  | 2 | 2494208 | 2655557 | 2574882.5 | 2574.8825
1000 | 1287.458 | 0 | 0 | 0 | 0 |  | 3 | 3741292 | 3983311 | 3862301.5 | 3862.3015
2000 | 2574.8825 | 0 | 0 | 0 | 0 |  | 4 | 4988374 | 5311062 | 5149718 | 5149.718
3000 | 3862.3015 | 0 | 0 | 0 | 0 |  | 5 | 6235454 | 6638810 | 6437132 | 6437.132
4000 | 5149.718 | 0 | 0 | 0 | 0 |  | 6
5000 | 6437.132 | 0 | 0 | 0 | 0 |  | 7
10000 | 12874.188 | 0 | 0 | 0 | 0 |  | 10 | 12470840 | 13277536 | 12874188 | 12874.188
15000 | 19311.2325 | 0 | 0 | 0 | 0 |  | 15 | 18706216 | 19916249 | 19311232.5 | 19311.2325
20000 | 25748.271 | 0 | 0 | 0 | 0 |  | 20 | 24941587 | 26554955 | 25748271 | 25748.271
25000 | 33266.646 | 0 | 0 | 0 | 0 |  | 25 | 31176953 | 33193656 | 32185304.5 | 32185.3045
30000 | 39919.943 | 0 | 0 | 0 | 0 |  | 30 | 37412318 | 39832354 | 38622336 | 38622.336
[7 empty] | Alt source: National Avg |  |  | EIA Wind Capacity Factor
1000 | 1287.458 | 20 | 25749.16 | 31226281.3769 | 14163.9914
Hydropower
Input 1 - Size of Hydroelectric Generation (kW) | Capacity Factor | Input 2 - Number of hydroelectric systems | Annual MWh generation | Equivalent lbs CO2e: | Equivalent tonnes CO2e
0 | 36.3% | 0 | 0 | 0 | 0 |  | 3
100 | 36.3% | 0 | 0 | 0 | 0 |  | 4
250 | 36.3% | 0 | 0 | 0 | 0 |  | 5
500 | 36.3% | 0 | 0 | 0 | 0 |  | 6
1000 | 36.3% | 0 | 0 | 0 | 0 |  | 7
2000 | 36.3% | 0 | 0 | 0 | 0
3000 | 36.3% | 0 | 0 | 0 | 0
5000 | 36.3% | 0 | 0 | 0 | 0
10000 | 36.3% | 0 | 0 | 0 | 0
15000 | 36.3% | 0 | 0 | 0 | 0
1000 | 36.3% | 5 | 15899.4 | 19281372.2127 | 8745.8762
DOE defines large hydropower as >30 MW
Small hydropower 100 kw - 30 MW
Microhydropower <100 kw
DOE Hydropower
EIA Hydropower Capacity Factor 2022
Note on D2: [Threaded comment] Your version of Excel allows you to read this threaded comment; however, any edits to it will get removed if the file is opened in a newer version of Excel. Learn more: https://go.microsoft.com/fwlink/?linkid=870924 Comment: See source from Dominic here https://rmi.org/clean-energy-101-geothermal-heat-pumps/#:~:text=Geothermal%20heat%20pumps%20use%20about%2080%20percent%20less%20energy%20annually%20than%20industry%2Dstandard%20fossil%20fuel%20furnaces%20to%20heat%20homes%20in%20the%20Midwest. Reply: "based on analysis of residential heating technologies across the Midwest developed by 5 Lakes Energy over the course of a full year "
Note on D3: [Threaded comment] Your version of Excel allows you to read this threaded comment; however, any edits to it will get removed if the file is opened in a newer version of Excel. Learn more: https://go.microsoft.com/fwlink/?linkid=870924 Comment: See source from Dominic here https://rmi.org/clean-energy-101-geothermal-heat-pumps/#:~:text=Geothermal%20heat%20pumps%20use%20about%2080%20percent%20less%20energy%20annually%20than%20industry%2Dstandard%20fossil%20fuel%20furnaces%20to%20heat%20homes%20in%20the%20Midwest. Reply: "based on analysis of residential heating technologies across the Midwest developed by 5 Lakes Energy over the course of a full year "
Note on D7: [Threaded comment] Your version of Excel allows you to read this threaded comment; however, any edits to it will get removed if the file is opened in a newer version of Excel. Learn more: https://go.microsoft.com/fwlink/?linkid=870924 Comment: See source from Dominic here https://rmi.org/clean-energy-101-geothermal-heat-pumps/#:~:text=Geothermal%20heat%20pumps%20use%20about%2080%20percent%20less%20energy%20annually%20than%20industry%2Dstandard%20fossil%20fuel%20furnaces%20to%20heat%20homes%20in%20the%20Midwest. Reply: "based on analysis of residential heating technologies across the Midwest developed by 5 Lakes Energy over the course of a full year "
Note on D11: [Threaded comment] Your version of Excel allows you to read this threaded comment; however, any edits to it will get removed if the file is opened in a newer version of Excel. Learn more: https://go.microsoft.com/fwlink/?linkid=870924 Comment: See source from Dominic here https://rmi.org/clean-energy-101-geothermal-heat-pumps/#:~:text=Geothermal%20heat%20pumps%20use%20about%2080%20percent%20less%20energy%20annually%20than%20industry%2Dstandard%20fossil%20fuel%20furnaces%20to%20heat%20homes%20in%20the%20Midwest. Reply: "based on analysis of residential heating technologies across the Midwest developed by 5 Lakes Energy over the course of a full year "
Note on D15: [Threaded comment] Your version of Excel allows you to read this threaded comment; however, any edits to it will get removed if the file is opened in a newer version of Excel. Learn more: https://go.microsoft.com/fwlink/?linkid=870924 Comment: https://www.energy.gov/sites/default/files/2021-08/Land-Based%20Wind%20Market%20Report%202021%20Edition_Full%20Report_FINAL.pdf Reply: Average capacity factor 40%
Note on B33: [Threaded comment] Your version of Excel allows you to read this threaded comment; however, any edits to it will get removed if the file is opened in a newer version of Excel. Learn more: https://go.microsoft.com/fwlink/?linkid=870924 Comment: https://pvwatts.nrel.gov/pvwatts.php

## Land Use (hidden)
Current Tribe: | Test |  | Grid Emissions Factor (lbCO2e/MWh) |  |  |  |  | 1003 |  | Avg Grid Em Factor | 1213
1 | 2 | 3 | 4 | 5 | 6 | 7 | 8 | 9 | 10 | 11 | 12 | 13
Carbon Sequestration - Tree Planting
Input 1 - # of Trees | Tree Sequestration Potential (kg CO2e/unit) | Tree Sequestration Potential (MT CO2e/unit) | CO2 Sequestration (tonnes/yr)
0 | 12.02 | 0.01202 | 0
100000 | 12.02 | 0.01202 | 1202
Carbon Sequestration - Plant Restoration
Input 1 - sf of Grass | m2/sf | Grass Sequestration Potential (MT CO2e/m2) | Grass CO2e Sequestration (tonnes/yr) | Input 2 - # of Shrubs | Shrub Sequestration Potential (MT CO2e/unit) | Shrub CO2e Sequestration (tonnes/yr) |  | Total Plant Restoration Sequestration (tonnes CO2e/year)
0 | 0.092903 | 0.000794 | 0 | 0 | 0.00019 | 0 |  | 0
1000000 | 0.092903 | 0.000794 | 73.765 | 100000 | 0.00019 | 19 |  | 92.765
Bioswales
Input 1 - sf of bioswales | Area in m2 | Wetland Average Annual kg CO2e/m2 | Wetland Sequestration Potential (kg CO2e/m2) | Perennial Grass Average Annual kg CO2e/m2 | Perennial Grass Sequestration Potential (kg CO2e/m2) | CO2 Sequestration (tonnes/yr) | <-check formula and decide which one to use: grass or wetland!
0 | 0 | 2.443 | 0 | 0.794 | 0 | 0
800000 | 74322.4 | 2.443 | 181569.6232 | 0.794 | 59011.9856 | 59.012
Zoning - change from rural density to low-density suburban
% of population affected by responsible development | Reduction in VMT | Reduction in CO2 (tonnes CO2e)
0% | 11.6% | 0
20% | 11.6% | #REF!
Climate Positive Design Tool - Sequestration Values
Plant Type | Average Annual Sequestration Potential (kg CO2e/unit) (Northern region*) | Notes
Perennial Grasses | 0.794 | by m2 as unit
Deciduous Small Shrubs | 0.14 | Small - Mature height below 3ft (1m) - 18” spacing
Deciduous Medium Shrubs | 0.28 | Medium - Mature height 3-6ft (1-2m) - 24” spacing |  | 0.19
Deciduous Large Shrubs | 0.58 | Large - Mature height above 6ft (2m) - 36” spacing
Evergreen Small Shrubs | 0.02 | Small - Mature height below 3ft (1m) - 18” spacing
Evergreen Medium Shrubs | 0.04 | Medium - Mature height 3-6ft (1-2m) - 24” spacing
Evergreen Large Shrubs | 0.08 | Large - Mature height above 6ft (2m) - 36” spacing
Deciduous Small Trees | 1.42 | Small - Mature height below 35ft (10m)
Deciduous Large Trees | 11.16 | Large - Mature height above 50ft (15m)
Evergeen Small Trees | 0.2 | Small - Mature height below 35ft (10m)
Evergreen Large Trees | 12.88 | Large - Mature height above 50ft (15m)
*Northen Region Source - Climate Positive Methodology Document
ARCHIVE - for reference, tree sequestration
Trees (common to both, high CO2) | Age | CO2 Sequestration (kg/tree/yr)
Sugar Maple (ACSA2) | 2 | 27.6
Sugar Maple (ACSA2) | 5 | 48.7
ARCHIVE - for reference, grassland restoration
Input Value (acres) | Reference Carbon Stock | Land use factor (warm temp dry climate) | Grassland Improvement factor | Grassland managemenet factor (degraded) | Area restored from moderately degraded grassland (acres) | Area restored from farmland to grassland (acres) | Conversion from acres to hectares | Molecular weight CO2e to CO2 | Carbon Sequestered (MT CO2e)
taken from tool | 56 | 1.37 | 1.14 | 0.95 | #REF! | #REF! | 0.4047 | 3.6667 | #REF!
Note on B5: Shikha Srinivas: Average of Climate Positive Tool factors - Large Decidious Tree & Large Evergreen Tree
Note on I8: Shikha Srinivas: Grass + Shrubs
Note on C13: [Threaded comment] Your version of Excel allows you to read this threaded comment; however, any edits to it will get removed if the file is opened in a newer version of Excel. Learn more: https://go.microsoft.com/fwlink/?linkid=870924 Comment: Climate Positive Design Tool
Note on C14: [Threaded comment] Your version of Excel allows you to read this threaded comment; however, any edits to it will get removed if the file is opened in a newer version of Excel. Learn more: https://go.microsoft.com/fwlink/?linkid=870924 Comment: Climate Positive Design Tool
Note on B23: Shikha Srinivas: kgCO2e/m2 Unit is sq. meters for grass
Note on J23: [Threaded comment] Your version of Excel allows you to read this threaded comment; however, any edits to it will get removed if the file is opened in a newer version of Excel. Learn more: https://go.microsoft.com/fwlink/?linkid=870924 Comment: https://www.fs.usda.gov/ccrc/tool/cufr-tree-carbon-calculator-ctcc
Note on A57: [Threaded comment] Your version of Excel allows you to read this threaded comment; however, any edits to it will get removed if the file is opened in a newer version of Excel. Learn more: https://go.microsoft.com/fwlink/?linkid=870924 Comment: https://www.fs.usda.gov/ccrc/tool/cufr-tree-carbon-calculator-ctcc
Note on B58: [Threaded comment] Your version of Excel allows you to read this threaded comment; however, any edits to it will get removed if the file is opened in a newer version of Excel. Learn more: https://go.microsoft.com/fwlink/?linkid=870924 Comment: Photo of 5yr old tree for reference https://www.google.com/url?sa=i&url=https%3A%2F%2Fruk.ca%2Fcontent%2Fsugar-maple-five-years-old&psig=AOvVaw1SJrVj-tl8N32UoVilwXXf&ust=1702599582325000&source=images&cd=vfe&opi=89978449&ved=0CBQQjhxqFwoTCNDX0uzTjYMDFQAAAAAdAAAAABAE
Note on B63: [Threaded comment] Your version of Excel allows you to read this threaded comment; however, any edits to it will get removed if the file is opened in a newer version of Excel. Learn more: https://go.microsoft.com/fwlink/?linkid=870924 Comment: Average of values of IPCC soil values in CARB methodology/report https://ww2.arb.ca.gov/sites/default/files/auction-proceeds/landrestore_QM_18-19_revised_final.pdf
Note on F63: [Threaded comment] Your version of Excel allows you to read this threaded comment; however, any edits to it will get removed if the file is opened in a newer version of Excel. Learn more: https://go.microsoft.com/fwlink/?linkid=870924 Comment: Assumed 10% of input land (confirm if this is a portion of input land)
Note on G63: [Threaded comment] Your version of Excel allows you to read this threaded comment; however, any edits to it will get removed if the file is opened in a newer version of Excel. Learn more: https://go.microsoft.com/fwlink/?linkid=870924 Comment: Assumed 10% of input land (confirm if this is a portion of input land)
Note on J63: [Threaded comment] Your version of Excel allows you to read this threaded comment; however, any edits to it will get removed if the file is opened in a newer version of Excel. Learn more: https://go.microsoft.com/fwlink/?linkid=870924 Comment: 1 represents the crop tilling factor (assumption made by CARB) https://ww2.arb.ca.gov/sites/default/files/auction-proceeds/landrestore_QM_18-19_revised_final.pdf

## Factors (hidden)
EPA Egrid Emissions Factors for GHG Inventories
| GWP | 1 | 28 | 265 | 23500
| Unit | CO2 (kg) | CH4 (kg) | N2O (kg) | SF6 (kg) |  |  |  | 0
[7 empty] | 0 |  |  |  | EPA 2021 Egrid
Table 1 | Stationary Combustion | [10 empty] | Total Output Emission Factors |  |  | Non-Baseload Emission Factors
Fuel Type |  | Heat Content (HHV) | CO2 Factor | CH4 Factor | N2O Factor | CO2 Factor | CH4 Factor | N2O Factor |  |  | eGRID Subregion | CO2 Factor | CH4 Factor | N2O Factor | CO2 Factor | CH4 Factor | N2O Factor
|  | mmBtu per short ton | kg CO2 / mmBtu | g CH4 / mmBtu | g N2O / mmBtu | kg CO2 / short ton | g CH4 / short ton | g N2O / short ton |  |  |  | (lb / MWh) | (lb / MWh) | (lb / MWh) | (lb / MWh) | (lb / MWh) | (lb / MWh) | Total MWh usage (backcalc) | Total Scope 2 (tons) | % of total usage | eGRID TOU Emissions Factor Benefit
Other Fuels - Solid | [10 empty] | MROW | 995.8 | 0.107 | 0.015 | 1808.3 | 0.183 | 0.026 | 124313.1888 | 56556.6303 | 0.5911 | 13% | MCT, Leech Lake, Grand Portage, Fond du Lac, Bad River, LCO
Municipal Solid Waste |  | 9.95 | 90.7 | 32 | 4.2 | 902 | 318 | 42 |  |  | MROE | 1582.1 | 0.148 | 0.022 | 1555.9 | 0.133 | 0.019 | 73844.1075 | 53324.1935 | 0.35113 | 7% | Ho-Chunk, Oneida (Wisconsin Public Service Corp, 75%)
Petroleum Coke (Solid) |  | 30 | 102.41 | 32 | 4.2 | 3072 | 960 | 126 |  |  | RFCW | 1046.1 | 0.095 | 0.014 | 1798.8 | 0.172 | 0.025 | 12149.2108 | 5803.7096 | 0.057769 | 2% | Oneida (WE Energies, 25%)
Plastics |  | 38 | 75 | 32 | 4.2 | 2850 | 1216 | 160 |  |  |  | lb CO2e/MWh | [5 empty] | 210306.5071
Tires |  | 28 | 85.97 | 32 | 4.2 | 2407 | 896 | 118 |  |  | MROW | 1003 | 1.0072
Natural Gas | [10 empty] | MROE | 1592 | 1.0063
Natural Gas |  | 0.001026 | 53.06 | 1 | 0.1 | 0.05444 | 0.00103 | 0.0001 |  |  | RFCW | 1053.1548
Other Fuels - Gaseous | [10 empty] | Weighted Average (for total reduction measures) | 1212.7107 | 10.26%
Blast Furnace Gas |  | 9.2e-05 | 274.32 | 0.022 | 0.1 | 0.02524 | 2e-06 | 9e-06
Coke Oven Gas |  | 0.000599 | 46.85 | 0.48 | 0.1 | 0.02806 | 0.000288 | 6e-05
Fuel Gas |  | 0.001388 | 59 | 3 | 0.6 | 0.08189 | 0.004164 | 0.000833 |  |  | Conversion Factors |  |  |  |  | GHG Equivalencies
Propane Gas |  | 0.002516 | 61.46 | 3 | 0.6 | 0.15463 | 0.007548 | 0.00151 |  |  | 1 quad = | 10000000000 | therms |  |  |  | Gasoline-Powered Passenger Vehicles | 4.49 | MT CO2e/vehicle/year |  | (calculation source)
Biomass Fuels - Gaseous | [10 empty] | 1million tonnes = | 1000000 | Tonnes |  |  |  | Miles Driven by Average Gasoline-Powered Vehicle | 0.00039 | MT CO2e/mile
Landfill Gas |  | 0.000485 | 52.07 | 3.2 | 0.63 | 0.025254 | 0.001552 | 0.000306 |  |  | 1 metric tonne CO2 = | 1 | Tonnes CO2e |  |  |  | Homes' Energy Use for One Year | 7.93 | MT CO2e/home/year
Other Biomass Gases |  | 0.000655 | 52.07 | 3.2 | 0.63 | 0.034106 | 0.002096 | 0.000413 |  |  | 1 metric tonne CH4 = | 28 | Tonnes CO2e |  |  |  | Gallons of Gasoline | 0.008887 | MT CO2e/gallons gasoline
Petroleum Products | [10 empty] | 1 metric tonne N2O = | 265 | Tonnes CO2e |  |  |  | Gallons of Diesel | 0.001018 | MT CO2e/gallons diesel
Asphalt and Road Oil |  | 0.158 | 75.36 | 3 | 0.6 | 11.91 | 0.47 | 0.09 |  |  | 1 lb = | 0.0005 | short tons |  |  |  | Avoided Emissions from Recyling Waste instead of Landfilling | 2.89 | MT CO2e/ton of waste recycled instead of landfilled
Aviation Gasoline |  | 0.12 | 69.25 | 3 | 0.6 | 8.31 | 0.36 | 0.07 |  |  | 1 lb = | 0.00045359 | Tonnes |  |  |  | Number of Wind Turbines Running Annually | 3596 | MTCO2e/year/wind turbine installed
Butane |  | 0.103 | 64.77 | 3 | 0.6 | 6.67 |  | 0.06 |  |  | 1 km = | 0.62137 | miles |  |  |  | Railcars of coal burned | 181.3 | metric tons CO2/railcar
Butylene |  | 0.105 | 68.72 | 3 | 0.6 | 7.22 | 0.32 | 0.06 |  |  | 1 g = | 1e-06 | Mt
Crude Oil |  | 0.138 | 74.54 | 3 | 0.6 | 10.29 | 0.41 | 0.08 |  |  | 1 MWh = | 1000 | kWh
Distillate Fuel Oil No. 1 |  | 0.139 | 73.25 | 3 | 0.6 | 10.18 | 0.42 | 0.08 |  |  | 1 Metric ton = | 0.001 | kilton
Distillate Fuel Oil No. 2 |  | 0.138 | 73.96 | 3 | 0.6 | 10.21 | 0.41 | 0.08 |  |  | 1 scf = | 0.010341 | therms
Distillate Fuel Oil No. 4 |  | 0.146 | 75.04 | 3 | 0.6 | 10.96 | 0.44 | 0.09 |  |  | 1 gallon NG = | 82.62 | cubic feet
Ethane |  | 0.068 | 59.6 | 3 | 0.6 | 4.05 | 0.2 | 0.04 |  |  | 1 Metric ton = | 2204.62 | lbs
Ethylene |  | 0.058 | 65.96 | 3 | 0.6 | 3.83 | 0.17 | 0.03 |  |  | 1 mmBtu NG = | 10 | therms NG
Heavy Gas Oils |  | 0.148 | 74.92 | 3 | 0.6 | 11.09 | 0.44 | 0.09 |  |  | 1 therm NG = | 0.1 | mmBtu NG |  |  | Source: EPA GHG Equivalencies Calculator Calculations & References
Isobutane |  | 0.099 | 64.94 | 3 | 0.6 | 6.43 | 0.3 | 0.06 |  |  | 1 kBTU = | 0.010002 | therms NG
Isobutylene |  | 0.103 | 68.86 | 3 | 0.6 | 7.09 | 0.31 | 0.06 |  |  | 1 kBTU = | 0.00029307 | MWh | Wood Species BTU Values
Kerosene |  | 0.135 | 75.2 | 3 | 0.6 | 10.15 | 0.41 | 0.08 |  |  | 1 therm NG = | 100000 | BTU
Kerosene-Type Jet Fuel |  | 0.135 | 72.22 | 3 | 0.6 | 9.75 | 0.41 | 0.08 |  |  | 1 gallon LP = | 91000 | BTU
Liquefied Petroleum Gases (LPG) |  | 0.092 | 61.71 | 3 | 0.6 | 5.68 | 0.28 | 0.06 |  |  | 1 gallon Fuel Oil (Res. No. 5) | 148800 | BTU
Lubricants |  | 0.144 | 74.27 | 3 | 0.6 | 10.69 | 0.43 | 0.09 |  |  | 1 gallon Fuel Oil (No. 2) | 140000 | BTU | EPA MSW Density
Motor Gasoline |  | 0.125 | 70.22 | 3 | 0.6 | 8.78 | 0.38 | 0.08 |  |  | 1 gallon propane = | 91452 | BTU
Naphtha (<401 deg F) |  | 0.125 | 68.02 | 3 | 0.6 | 8.5 | 0.38 | 0.08 |  |  | 1 BTU = | 1e-06 | mmBTU
Natural Gasoline |  | 0.11 | 66.88 | 3 | 0.6 | 7.36 | 0.33 | 0.07 |  | (approx) | 1 cord wood = | 20 | mmBTU
Other Oil (>401 deg F) |  | 0.139 | 76.22 | 3 | 0.6 | 10.59 | 0.42 | 0.08 |  | (approx) | 1 mmBTU wood = | 0.05 | cord wood | EIA MSW Report
Pentanes Plus |  | 0.11 | 70.02 | 3 | 0.6 | 7.7 | 0.33 | 0.07 |  | (approx) | 1 cord wood = | 3000 | pounds wood
Petrochemical Feedstocks |  | 0.125 | 71.02 | 3 | 0.6 | 8.88 | 0.38 | 0.08 |  |  | 1 kWh = | 0.001 | MWh
Propane |  | 0.091 | 62.87 | 3 | 0.6 | 5.72 | 0.27 | 0.05 |  |  | 1 yd^3 MSW = | 275 | lbs MSW
Propylene |  | 0.091 | 67.77 | 3 | 0.6 | 6.17 | 0.27 | 0.05 |  |  | 1 gallon = | 0.0049511 | yd^3
Residual Fuel Oil No. 5 |  | 0.14 | 72.93 | 3 | 0.6 | 10.21 | 0.42 | 0.08 |  |  | 1 burn barrel = | 55 | gallons
Residual Fuel Oil No. 6 |  | 0.15 | 75.1 | 3 | 0.6 | 11.27 | 0.45 | 0.09 |  |  | 1 lb = | 0.0005 | short tons
Special Naphtha |  | 0.125 | 72.34 | 3 | 0.6 | 9.04 | 0.38 | 0.08 |  |  | 1 short ton MSW = | 9.953 | mmBTU
Unfinished Oils |  | 0.139 | 74.54 | 3 | 0.6 | 10.36 | 0.42 | 0.08 |  |  | 1 kg = | 0.001 | MT
Used Oil |  | 0.138 | 74 | 3 | 0.6 | 10.21 | 0.41 | 0.08 |  |  | 1 Metric ton = | 1.1 | US Ton
Biomass Fuels - Liquid | [10 empty] | 1 gallon fuel oil = | 40.6 | kWh
Biodiesel (100%) |  | 0.128 | 73.84 | 1.1 | 0.11 | 9.45 | 0.14 | 0.01 |  |  | 1 gallon propane = | 27 | kWh
Ethanol (100%) |  | 0.084 | 68.44 | 1.1 | 0.11 | 5.75 | 0.09 | 0.01 |  |  | 1 therm NG = | 29.3 | kWh
Rendered Animal Fat |  | 0.125 | 71.06 | 1.1 | 0.11 | 8.88 | 0.14 | 0.01 |  |  | 1 cord wood = | 3690 | kWh
Vegetable Oil |  | 0.12 | 81.55 | 1.1 | 0.11 | 9.79 | 0.13 | 0.01 |  |  | 1 ton = | 12000 | Btu/hr
Biomass Fuels - Kraft Pulping Liquor, by Wood Furnish
North American Softwood |  |  | 94.4 | 1.9 | 0.42 | [8 empty] | inverse
North American Hardwood |  |  | 93.7 | 1.9 | 0.42 | [5 empty] | 1 gallon Diesel = | 0.8658 | GGE
Bagasse |  |  | 95.5 | 1.9 | 0.42 | [5 empty] | 1 scf CNG = | 0.01 | hcf CNG | 100
Bamboo |  |  | 93.7 | 1.9 | 0.42 | [5 empty] | 1 hcf CNG = | 0.877 | GGE | 1.1403
Straw |  |  | 95.1 | 1.9 | 0.42
Table 2 | Mobile Combustion CO2
Fuel Type |  | kg CO2 per unit | Unit
Aviation Gasoline |  | 8.31 | gallon
Biodiesel (100%) |  | 9.45 | gallon
Compressed Natural Gas (CNG) |  | 0.05444 | scf
Diesel Fuel |  | 10.21 | gallon
Ethanol (100%) |  | 5.75 | gallon | [8 empty] | Landfill Emisssions Factor
Kerosene-Type Jet Fuel |  | 9.75 | gallon | [8 empty] | tonnes CH4/tonne MSW
Liquefied Natural Gas (LNG) |  | 4.5 | gallon | [8 empty] | 0.054662 | (per GHG Protocol)
Liquefied Petroleum Gases (LPG) |  | 5.68 | gallon
Motor Gasoline |  | 8.78 | gallon
Residual Fuel Oil |  | 11.27 | gallon
Wastewater Emissions Factors
[12 empty] | tonnes CH4/population | tonnes N2O/population
Table 3 | Mobile Combustion CH4 and N2O for On-Road Gasoline Vehicles | [10 empty] | 0.00558 | 0.000241
Vehicle Type |  | Year |  |  | CH4 Factor (g / mile) |  | N2O Factor (g / mile)
Gasoline Passenger Cars |  | 1973-1974 |  |  | 0.1696 |  | 0.0197 |  |  |  |  | Livestock (Buffalo)
|  | 1975 |  |  | 0.1423 |  | 0.0443 |  |  |  |  | tonnes CH4/number of cattle | tonnes N2O/number of cattle
|  | 1976-1977 |  |  | 0.1406 |  | 0.0458 |  |  |  |  | 0.055
|  | 1978-1979 |  |  | 0.1389 |  | 0.0473
|  | 1980 |  |  | 0.1326 |  | 0.0499
|  | 1981 |  |  | 0.0802 |  | 0.0626
|  | 1982 |  |  | 0.0795 |  | 0.0627
|  | 1983 |  |  | 0.0782 |  | 0.063
|  | 1984-1993 |  |  | 0.0704 |  | 0.0647
|  | 1994 |  |  | 0.0617 |  | 0.0603
|  | 1995 |  |  | 0.0531 |  | 0.056
|  | 1996 |  |  | 0.0434 |  | 0.0503
|  | 1997 |  |  | 0.0337 |  | 0.0446
|  | 1998 |  |  | 0.024 |  | 0.0389
|  | 1999 |  |  | 0.0215 |  | 0.0355
|  | 2000 |  |  | 0.0175 |  | 0.0304
|  | 2001 |  |  | 0.0105 |  | 0.0212
|  | 2002 |  |  | 0.0102 |  | 0.0207
|  | 2003 |  |  | 0.0095 |  | 0.0181
|  | 2004 |  |  | 0.0078 |  | 0.0085
|  | 2005 |  |  | 0.0075 |  | 0.0067
|  | 2006 |  |  | 0.0076 |  | 0.0075
|  | 2007 |  |  | 0.0072 |  | 0.0052
|  | 2008 |  |  | 0.0072 |  | 0.0049
|  | 2009 |  |  | 0.0071 |  | 0.0046
|  | 2010 |  |  | 0.0071 |  | 0.0046
|  | 2011 |  |  | 0.0071 |  | 0.0046
|  | 2012 |  |  | 0.0071 |  | 0.0046
|  | 2013 |  |  | 0.0071 |  | 0.0046
|  | 2014 |  |  | 0.0071 |  | 0.0046
|  | 2015 |  |  | 0.0068 |  | 0.0042
|  | 2016 |  |  | 0.0065 |  | 0.0038
|  | 2017 |  |  | 0.0054 |  | 0.0018
|  | 2018 |  |  | 0.0052 |  | 0.0016
|  | 2019 |  |  | 0.0051 |  | 0.0015
|  | 2020 |  |  | 0.005 |  | 0.0014
Gasoline Light-Duty Trucks |  | 1973-1974 |  |  | 0.1908 |  | 0.0218
(Vans, Pickup Trucks, SUVs) |  | 1975 |  |  | 0.1634 |  | 0.0513
|  | 1976 |  |  | 0.1594 |  | 0.0555
|  | 1977-1978 |  |  | 0.1614 |  | 0.0534
|  | 1979-1980 |  |  | 0.1594 |  | 0.0555
|  | 1981 |  |  | 0.1479 |  | 0.066
|  | 1982 |  |  | 0.1442 |  | 0.0681
|  | 1983 |  |  | 0.1368 |  | 0.0722
|  | 1984 |  |  | 0.1294 |  | 0.0764
|  | 1985 |  |  | 0.122 |  | 0.0806
|  | 1986 |  |  | 0.1146 |  | 0.0848
|  | 1987-1993 |  |  | 0.0813 |  | 0.1035
|  | 1994 |  |  | 0.0646 |  | 0.0982
|  | 1995 |  |  | 0.0517 |  | 0.0908
|  | 1996 |  |  | 0.0452 |  | 0.0871
|  | 1997 |  |  | 0.0452 |  | 0.0871
|  | 1998 |  |  | 0.0412 |  | 0.0787
|  | 1999 |  |  | 0.0333 |  | 0.0618
|  | 2000 |  |  | 0.034 |  | 0.0631
|  | 2001 |  |  | 0.0221 |  | 0.0379
|  | 2002 |  |  | 0.0242 |  | 0.0424
|  | 2003 |  |  | 0.0221 |  | 0.0373
|  | 2004 |  |  | 0.0115 |  | 0.0088
|  | 2005 |  |  | 0.0105 |  | 0.0064
|  | 2006 |  |  | 0.0108 |  | 0.008
|  | 2007 |  |  | 0.0103 |  | 0.0061
|  | 2008 |  |  | 0.0095 |  | 0.0036
|  | 2009 |  |  | 0.0095 |  | 0.0036
|  | 2010 |  |  | 0.0095 |  | 0.0035
|  | 2011 |  |  | 0.0096 |  | 0.0034
|  | 2012 |  |  | 0.0096 |  | 0.0033
|  | 2013 |  |  | 0.0095 |  | 0.0035
|  | 2014 |  |  | 0.0095 |  | 0.0033
|  | 2015 |  |  | 0.0094 |  | 0.0031
|  | 2016 |  |  | 0.0091 |  | 0.0029
|  | 2017 |  |  | 0.0084 |  | 0.0018
|  | 2018 |  |  | 0.0081 |  | 0.0015
|  | 2019 |  |  | 0.008 |  | 0.0013
|  | 2020 |  |  | 0.0079 |  | 0.0012
Gasoline Heavy-Duty Vehicles |  | ≤1980 |  |  | 0.4604 |  | 0.0497
|  | 1981-1984 |  |  | 0.4492 |  | 0.0538
|  | 1985-1986 |  |  | 0.409 |  | 0.0515
|  | 1987 |  |  | 0.3675 |  | 0.0849
|  | 1988-1989 |  |  | 0.3492 |  | 0.0933
|  | 1990-1995 |  |  | 0.3246 |  | 0.1142
|  | 1996 |  |  | 0.1278 |  | 0.168
|  | 1997 |  |  | 0.0924 |  | 0.1726
|  | 1998 |  |  | 0.0655 |  | 0.175
|  | 1999 |  |  | 0.0648 |  | 0.1724
|  | 2000 |  |  | 0.063 |  | 0.166
|  | 2001 |  |  | 0.0577 |  | 0.1468
|  | 2002 |  |  | 0.0634 |  | 0.1673
|  | 2003 |  |  | 0.0602 |  | 0.1553
|  | 2004 |  |  | 0.0298 |  | 0.0164
|  | 2005 |  |  | 0.0297 |  | 0.0083
|  | 2006 |  |  | 0.0299 |  | 0.0241
|  | 2007 |  |  | 0.0322 |  | 0.0015
|  | 2008 |  |  | 0.034 |  | 0.0015
|  | 2009 |  |  | 0.0339 |  | 0.0015
|  | 2010 |  |  | 0.032 |  | 0.0015
|  | 2011 |  |  | 0.0304 |  | 0.0015
|  | 2012 |  |  | 0.0313 |  | 0.0015
|  | 2013 |  |  | 0.0313 |  | 0.0015
|  | 2014 |  |  | 0.0315 |  | 0.0015
|  | 2015 |  |  | 0.0332 |  | 0.0021
|  | 2016 |  |  | 0.0321 |  | 0.0061
|  | 2017 |  |  | 0.0329 |  | 0.0084
|  | 2018 |  |  | 0.0326 |  | 0.0082
|  | 2019 |  |  | 0.033 |  | 0.0091
|  | 2020 |  |  | 0.0328 |  | 0.0098
Gasoline Motorcycles |  | 1960-1995 |  |  | 0.007 |  | 0.0083
|  | 1996-2005 |  |  | 0 |  | 0
|  | 2006-2020 |  |  | 0.007 |  | 0.0083
Table 4 | Mobile Combustion CH4 and N2O for On-Road Diesel and Alternative Fuel Vehicles
Vehicle Type |  | Fuel Type |  |  | Vehicle Year |  | CH4 Factor (g / mile) |  | N2O Factor (g / mile)
Passenger Cars |  | Diesel |  |  | 1960-1982 |  | 0.0006 |  | 0.0012
[5 empty] | 1983-2006 |  | 0.0005 |  | 0.001
[5 empty] | 2007-2020 |  | 0.0302 |  | 0.0192
Light-Duty Trucks |  | Diesel |  |  | 1960-1982 |  | 0.0011 |  | 0.0017
[5 empty] | 1983-2006 |  | 0.0009 |  | 0.0014
[5 empty] | 2007-2020 |  | 0.029 |  | 0.0214
Medium- and Heavy-Duty Vehicles |  | Diesel |  |  | 1960-2006 |  | 0.0051 |  | 0.0048
[5 empty] | 2007-2020 |  | 0.0095 |  | 0.0431
Light-Duty Cars |  | Methanol |  |  |  |  | 0.015 |  | 0.004
|  | Ethanol |  |  |  |  | 0.015 |  | 0.004
|  | CNG |  |  |  |  | 0.146 |  | 0.004
|  | LPG |  |  |  |  | 0.015 |  | 0.004
|  | Biodiesel |  |  |  |  | 0.03 |  | 0.019
Light-Duty Trucks |  | Ethanol |  |  |  |  | 0.016 |  | 0.005
|  | CNG |  |  |  |  | 0.158 |  | 0.005
|  | LPG |  |  |  |  | 0.016 |  | 0.005
|  | LNG |  |  |  |  | 0.158 |  | 0.005
|  | Biodiesel |  |  |  |  | 0.029 |  | 0.021
Medium-Duty Trucks |  | CNG |  |  |  |  | 1.829 |  | 0.001
|  | LPG |  |  |  |  | 0.009 |  | 0.018
|  | LNG |  |  |  |  | 1.829 |  | 0.001
|  | Biodiesel |  |  |  |  | 0.009 |  | 0.043
Heavy-Duty Trucks |  | Methanol |  |  |  |  | 0.075 |  | 0.028
|  | Ethanol |  |  |  |  | 0.075 |  | 0.028
|  | CNG |  |  |  |  | 0.921 |  | 0
|  | LPG |  |  |  |  | 0.003 |  | 0.007
|  | LNG |  |  |  |  | 0.921 |  | 0
|  | Biodiesel |  |  |  |  | 0.009 |  | 0.043
Buses |  | Methanol |  |  |  |  | 0.102 |  | 0.047
|  | Ethanol |  |  |  |  | 0.102 |  | 0.047
|  | CNG |  |  |  |  | 2.787 |  | 0.001
|  | LPG |  |  |  |  | 0.01 |  | 0.011
|  | LNG |  |  |  |  | 2.787 |  | 0.001
|  | Biodiesel |  |  |  |  | 0.009 |  | 0.043
Table 5 | Mobile Combustion CH4 and N2O for Non-Road Vehicles
Vehicle Type |  | Fuel Type |  |  | CH4 Factor (g / gallon) |  | N2O Factor (g / gallon)
Ships and Boats |  | Residual Fuel Oil |  |  | 1.11 |  | 0.32
|  | Gasoline (2 stroke) |  |  | 4.61 |  | 0.08
|  | Gasoline (4 stroke) |  |  | 2.25 |  | 0.01
|  | Diesel |  |  | 6.41 |  | 0.17
Locomotives |  | Diesel |  |  | 0.8 |  | 0.26
Aircraft |  | Jet Fuel |  |  | 0 |  | 0.3
|  | Aviation Gasoline |  |  | 7.06 |  | 0.11
Agricultural EquipmentA |  | Gasoline (2 stroke) |  |  | 6.92 |  | 0.47
|  | Gasoline (4 stroke) |  |  | 1.93 |  | 1.2
|  | Gasoline Off-Road Trucks |  |  | 1.93 |  | 1.2
|  | Diesel Equipment |  |  | 1.27 |  | 1.07
|  | Diesel Off-Road Trucks |  |  | 0.91 |  | 0.56
|  | LPG |  |  | 0.33 |  | 0.94
Construction/Mining EquipmentB |  | Gasoline (2 stroke) |  |  | 7.98 |  | 0.12
|  | Gasoline (4 stroke) |  |  | 2.85 |  | 1.47
|  | Gasoline Off-Road Trucks |  |  | 2.85 |  | 1.48
|  | Diesel Equipment |  |  | 1.01 |  | 0.94
|  | Diesel Off-Road Trucks |  |  | 0.91 |  | 0.56
|  | LPG |  |  | 0.59 |  | 0.5
Lawn and Garden Equipment |  | Gasoline (2 stroke) |  |  | 7.28 |  | 0.31
|  | Gasoline (4 stroke) |  |  | 2.99 |  | 1.49
|  | Diesel |  |  | 0.67 |  | 0.49
|  | LPG |  |  | 0.41 |  | 0.63
Airport Equipment |  | Gasoline |  |  | 1.03 |  | 1.07
|  | Diesel |  |  | 1.88 |  | 1.16
|  | LPG |  |  | 0.35 |  | 0.89
Industrial/Commercial Equipment |  | Gasoline (2 stroke) |  |  | 7.12 |  | 0.5
|  | Gasoline (4 stroke) |  |  | 2.74 |  | 1.54
|  | Diesel |  |  | 0.41 |  | 0.6
|  | LPG |  |  | 0.45 |  | 0.64
Logging Equipment |  | Gasoline (2 stroke) |  |  | 9.68 |  | 0
|  | Gasoline (4 stroke) |  |  | 3.24 |  | 2.05
|  | Diesel |  |  | 0.48 |  | 1.27
Railroad Equipment |  | Gasoline |  |  | 3.24 |  | 1.81
|  | Diesel |  |  | 0.38 |  | 0.95
|  | LPG |  |  | 1.99 |  | 0.01
Recreational Equipment |  | Gasoline (2 stroke) |  |  | 17.61 |  | 0.11
|  | Gasoline (4 stroke) |  |  | 2.87 |  | 1.5
|  | Diesel |  |  | 0.73 |  | 0.66
|  | LPG |  |  | 0.43 |  | 0.6
Note on M12: Shikha Srinivas: Specifically for Oneida Nation - to be incorporated for specific dataset. Oneida is 75% MROE & 25% RFCW (confirm split by energy use, type of building, or population)

## GHG Reduction Measures (hidden)
Sector | Strategy | Measure | GHG Emissions Reduction Metric | GHG Emission Baseline (tonnes CO2e) | GHG Emission Baseline Overall % of total | 100% Adoption - % GHG Reduction | Data Source | Low Adoption - % Goal | Low Adoption - % GHG Reduction | Low Adoption - Assumptions | High Adoption - % Goal | High Adoption - % GHG Reduction | High Adoption - Assumptions | Overall % GHG Reduction (Low) | Overall % GHG Reduction (High) | Overall % GHG Reduction (100% adoption)
Buildings | Implement On-site renewables | Residential Rooftop solar PV | Residential (Scope 2) | 34251.6024 | 8.497% | #REF! | NREL SLOPE | #REF! | #REF! | 4kW system | #REF! | #REF! | 4 kW system | #REF! | #REF! | #REF!
|  | Residential Wind turbines |  | 34251.6024 | 8.497% | #REF! | Distributed Wind | #REF! | #REF! | 1.5 kW wind turbine, for one home requiring 300 kWh/mo in location with 14 mph annual avg wind speed | #REF! | #REF! | 1.5 kW wind turbine, for home requiring 300 kWh/mo in location with 14 mph annual avg wind speed | #REF! | #REF! | #REF!
|  | Multifamily Wind turbines | Multifamily (Scope 2) | 12580.389 | 3.121% | #REF! | 5kW turbine data sheet | 10% | #REF! | 5 kW wind turbine | 30% | #REF! | 5 kW wind turbine | #REF! | #REF! | #REF!
|  | Commercial Wind turbines | Commercial (Scope 2) | 68852.5421 | 17.08% | #REF! | 5kW turbine data sheet | 10% | #REF! | 5 kW wind turbine | 30% | #REF! | 5 kW wind turbine | #REF! | #REF! | #REF!
|  | Install Multifamily Geothermal Heat Pump | Mutifamily (Scope 1) | 3329.2332 | 0.8259% | #REF! | RMI | 10% | #REF! |  | 30% | #REF! |  | #REF! | #REF! | #REF!
|  | Install Commercial Geothermal Heat Pump System | Commercial (Scope 1) | 21261.3263 | 5.274% | #REF! | RMI | 10% | #REF! |  | 30% | #REF! |  | #REF! | #REF! | #REF!
|  | Install Residential Geothermal Heat Pump | Residential (Scope 1) | 39246.7262 | 9.736% | #REF! | RMI | #REF! | #REF! |  | #REF! | #REF! |  | #REF! | #REF! | #REF!
|  | Multifamily Buidling Rooftop Solar PV | Residential MF (Scope 2) | 12580.389 | 3.121% | #REF! | PV Watts | 20% | #REF! | 50kW system | 60% | #REF! | 50kW system | #REF! | #REF! | #REF!
|  | Commercial Building Rooftop Solar PV | Commercial (Scope 2) | 68852.5421 | 17.08% | #REF! | PV Watts | 20% | #REF! | 50kW system | 60% | #REF! | 50kW system | #REF! | #REF! | #REF!
| Weatherization & Efficiency | Residential Weatherization (Insulation & Air Sealing) | Residential (Scope 1 + 2) | 89407.9508 | 22.18% | 14% | EnergySTAR | #REF! | #REF! | Climate Zone 6 | #REF! | #REF! | Climate Zone 6 | #REF! | #REF! | 3.105%
|  | Commercial Weatherization (Insulation & Window Film) | Commercial (Scope 1 + 2) | 90113.8683 | 22.36% | #REF! | NREL SLOPE | #REF! | #REF! |  | #REF! | #REF! |  | #REF! | #REF! | #REF!
|  | Install High Efficiency Appliances | Residential + Multifamily Scope (Scope 2) | 176881.7587 | 43.88% | 3% | CAPCOA Quantifying Greenhouse Gas Mitigation Measures (aqmd.gov) - pg 64 | #REF! | #REF! |  | #REF! | #REF! |  | #REF! | #REF! | 1.316%
|  | Install Low-Flow Water Fixtures | Residential + Multifamily Scope (Scope 1+2) | 89407.9508 | 22.18% | 3.248% | https://www.c2es.org/wp-content/uploads/2018/06/innovation-buildings-background-brief-07-18.pdf + WaterSense | #REF! | #REF! |  | #REF! | #REF! |  | #REF! | #REF! | 0.7205%
|  | smart thermostats | All Buildings (Scope 1 + 2) | 179542.5984 | 44.54% | 8% | EnergySTAR | #REF! | #REF! |  | #REF! | #REF! |  | #REF! | #REF! | 3.563%
|  | Residential LED light retrofits (indoor) | Residential + Multifamily Scope (Scope 1+2) | 89407.9508 | 22.18% | #REF! | NREL SLOPE | #REF! | #REF! |  | #REF! | #REF! |  | #REF! | #REF! | #REF!
|  | Commercial LED light retrofits (indoor and outdoor) | Commercial (Scope 1 + 2) | 90113.8683 | 22.36% | #REF! | NREL SLOPE | #REF! | #REF! |  | #REF! | #REF! |  | #REF! | #REF! | #REF!
| Electrification | Electrification of heating equipment | All Buildings (Scope 1) | 63858.0649 | 15.84% | #REF! | RMI COP Assumptions | #REF! | #REF! |  | #REF! | #REF! |  | #REF! | #REF! | #REF!
|  | Electrification of cooking equipment | [6 empty] | 0% |  |  | 0% |  | 0% | 0% | 0%
|  | Implement demand response / load shift | [6 empty] | 0% |  |  | 0% |  | 0% | 0% | 0%
|  | Implement commercial building benchmarking | [6 empty] | 0% |  |  | 0% |  | 0% | 0% | 0%
| Adopt new construction standards | Model energy code requirements / recommendations | All Buildings (Scope 1 + 2) | 179542.5984 | 44.54% | 15.35% | EnergyCodes.gov | #REF! | #REF! |  | #REF! | #REF! |  | #REF! | #REF! | 6.837%
|  | resilient design guidelines | [6 empty] | 0% |  |  | 0% |  | 0% | 0% | 0%
|  | prototype DOE Zero Energy Ready Homes | [6 empty] | 0% |  |  | 0% |  | 0% | 0% | 0%
Transportation | Enable vehicle electrification | install EV charging stations | [6 empty] | 0% |  |  | 0% |  | 0% | 0% | 0%
|  | Bus fleet electrification | On-road (Diesel only) | 4683.8417 | 1.162% | #REF! |  | #REF! | #REF! |  | #REF! | #REF! |  | #REF! | #REF! | #REF!
|  | influence EV adoption | On-road (Gasoline only) | 174083.8828 | 43.19% | #REF! |  | #REF! | #REF! |  | #REF! | #REF! |  | #REF! | #REF! | #REF!
|  | Convert agricultural vehicles to all electric | Off-Road (Diesel) | 3316.0085 | 0.8226% | #REF! |  | #REF! | #REF! |  | #REF! | #REF! |  | #REF! | #REF! | #REF!
| Support transportation mode shift | Develop active transportation network | On-road (Gasoline only) | 174083.8828 | 43.19% | 10% | Get on your bike: Active transport makes a significant impact on carbon emissions ¦ University of Oxford | #REF! | #REF! |  | #REF! | #REF! |  | #REF! | #REF! | 4.319%
|  | Increase transit service |  | 174083.8828 | 43.19% | #REF! |  | #REF! | #REF! |  | #REF! | #REF! |  | #REF! | #REF! | #REF!
|  | create ride-share network |  | 174083.8828 | 43.19% | #REF! |  | #REF! | #REF! |  | #REF! | #REF! |  | #REF! | #REF! | #REF!
|  | Increase bicycle network | [6 empty] | 0% |  |  | 0% |  | 0% | 0% | 0%
Infrastructure | Implement utility scale renewables | Install community/utility scale wind turbines | All Scope 2 | 115684.5335 | 28.7% | #REF! |  | #REF! | #REF! |  | #REF! | #REF! |  | #REF! | #REF! | #REF!
|  | Install community solar |  | 115684.5335 | 28.7% | #REF! |  | #REF! | #REF! |  | #REF! | #REF! |  | #REF! | #REF! | #REF!
| Prepare for energy resilience | Develop clean energy microgrids with battery storage |  | 115684.5335 | 28.7% |  |  |  | 0% |  |  | 0% |  | 0% | 0% | 0%
| Integrate land use planning | LED streetlight retrofit | 3% of Commercial (Scope 2) | 2065.5763 | 0.5124% | 71% | Arup assumptions: W/fixture and % of Commercial | #REF! | #REF! | non-LED (200 W) and LED (58W) | #REF! | #REF! | non-LED (200 W) and LED (58W) | #REF! | #REF! | 0.3638%
|  | Tree Planting <20ft from buildings to reduce heating/cooling loads | All Buildings (Scope 1 + 2) | 179542.5984 | 44.54% |  | CUFR Tree Carbon Calculator |  | 0% |  |  | 0% |  | 0% | 0% | 0%
|  | Community tree planting / landscape carbon sink program | Total GHG Emissions (Scope 1 + 2) | 403100.6276 | 100% | #REF! | CUFR Tree Carbon Calculator | #REF! | #REF! | 5 year old Sugar Maple | #REF! | #REF! | 5 year old Sugar Maple | #REF! | #REF! | #REF!
|  | implement blue/green infrastructure | Total GHG Emissions (Scope 1 + 2) | 403100.6276 | 100% |  |  |  | 0% |  |  | 0% |  | 0% | 0% | 0%
| Reduce waste generated | Implement recycling programs | Solid Waste + Open Burning | 387.407 | 0.09611% |  |  |  | 0% |  |  | 0% |  | 0% | 0% | 0%
|  | Residential curbside compost collection |  | 387.407 | 0.09611% |  |  |  | 0% |  |  | 0% |  | 0% | 0% | 0%
|  | low flush toilets | Wastewater (total) | 4515.8803 | 1.12% | 20% | WaterSense | #REF! | #REF! | Arup Assumption | #REF! | #REF! | Arup Assumption | #REF! | #REF! | 0.2241%
|  | implement community water recyling systems | Wastewater (total) | 4515.8803 | 1.12% |  |  |  | 0% |  |  | 0% |  | 0% | 0% | 0%
|  | Programmatic incentiviation of reduced municipal solid waste generation (e.g., pay per-bag for trash, as in Taiwan) | Solid Waste + Open Burning | 387.407 | 0.09611% |  |  |  | 0% |  |  | 0% |  | 0% | 0% | 0%
|  | Residential compost bin giveaway and/or trainings |  | 387.407 | 0.09611% |  |  |  | 0% |  |  | 0% |  | 0% | 0% | 0%
|  | Implement community sharing platform to give away materials/goods not being used (akin to 'Buy Nothing' Groups) |  | 387.407 | 0.09611% |  |  |  | 0% |  |  | 0% |  | 0% | 0% | 0%
|  |  | Total GHG Emissions (Scope 1 + 2) | 403100.6276 | [8 empty] | Total GHG Reduction | #REF! | #REF! | #REF!
need to find data
not a priority
Note on B2: [Threaded comment] Your version of Excel allows you to read this threaded comment; however, any edits to it will get removed if the file is opened in a newer version of Excel. Learn more: https://go.microsoft.com/fwlink/?linkid=870924 Comment: Preserving Anuradha's comment: According to a California based paper in 2013, at least 60% of homes need solar to significantly reduce carbon emissions by 2020 (significance measured using ANOVA statistical analysis, approx 10% reduction in emissions). 100% homes would lead to approximately 15% (https://nature.berkeley.edu/classes/es196/projects/2013final/ArifM_2013.pdf)
Note on C11: [Threaded comment] Your version of Excel allows you to read this threaded comment; however, any edits to it will get removed if the file is opened in a newer version of Excel. Learn more: https://go.microsoft.com/fwlink/?linkid=870924 Comment: https://www.c2es.org/document/decarbonizing-u-s-buildings/
Note on G13: Shikha Srinivas: Average value from source range of 2-4% link in the right) For residential dwellings, typical builder-supplied appliances include refrigerators and dishwashers. Clothes washers and ceiling fans would be applicable if the builder supplied them.
Note on S13: [Threaded comment] Your version of Excel allows you to read this threaded comment; however, any edits to it will get removed if the file is opened in a newer version of Excel. Learn more: https://go.microsoft.com/fwlink/?linkid=870924 Comment: https://www.iea.org/reports/achievements-of-energy-efficiency-appliance-and-equipment-standards-and-labelling-programmes/executive-summary Reply: This is an annual energy improvement rate, not total % of energy savings. Also appears to be a global average, so will need to find a better data source
Note on C14: [Threaded comment] Your version of Excel allows you to read this threaded comment; however, any edits to it will get removed if the file is opened in a newer version of Excel. Learn more: https://go.microsoft.com/fwlink/?linkid=870924 Comment: Need water use data, there are calculators online for residential and commercial water use based on occupants and flow of fixtures and stuff! Green globes I think? I can dig into my classwork to find tools! Reply: If we do move forward as a less priority option, can use https://www.epa.gov/watersense/watersense-calculator Reply: Yes I added EPA WaterSense as a tool to the other file with the GHG reduction measures!
Note on C20: [Threaded comment] Your version of Excel allows you to read this threaded comment; however, any edits to it will get removed if the file is opened in a newer version of Excel. Learn more: https://go.microsoft.com/fwlink/?linkid=870924 Comment: Anticipating that this may be hard to quantify at this first stage of our analysis
Note on C21: [Threaded comment] Your version of Excel allows you to read this threaded comment; however, any edits to it will get removed if the file is opened in a newer version of Excel. Learn more: https://go.microsoft.com/fwlink/?linkid=870924 Comment: Suggest we remove, as this measure in of itself doesn't lead to GHG reduction. However, it is a key first step when prioritizing energy-efficiency measures, so we should include it within our overall report narrative
Note on A25: [Threaded comment] Your version of Excel allows you to read this threaded comment; however, any edits to it will get removed if the file is opened in a newer version of Excel. Learn more: https://go.microsoft.com/fwlink/?linkid=870924 Comment: How do we address ATV emissions?
Note on C26: [Threaded comment] Your version of Excel allows you to read this threaded comment; however, any edits to it will get removed if the file is opened in a newer version of Excel. Learn more: https://go.microsoft.com/fwlink/?linkid=870924 Comment: Consider breaking out fleet specific transportation data where available?
Note on G29: Shikha Srinivas: As per source, 84% represents full conversion to active user of transport
Note on H29: [Threaded comment] Your version of Excel allows you to read this threaded comment; however, any edits to it will get removed if the file is opened in a newer version of Excel. Learn more: https://go.microsoft.com/fwlink/?linkid=870924 Comment: Full paper: https://www.sciencedirect.com/science/article/abs/pii/S0959378021000030?via%3Dihub
Note on C33: [Threaded comment] Your version of Excel allows you to read this threaded comment; however, any edits to it will get removed if the file is opened in a newer version of Excel. Learn more: https://go.microsoft.com/fwlink/?linkid=870924 Comment: does "community" wind or solar imply energy for just residential, just commercial, or both? Reply: Both!
Note on G33: [Threaded comment] Your version of Excel allows you to read this threaded comment; however, any edits to it will get removed if the file is opened in a newer version of Excel. Learn more: https://go.microsoft.com/fwlink/?linkid=870924 Comment: % scope 2 reduction per avg commercial turbine
Note on I33: [Threaded comment] Your version of Excel allows you to read this threaded comment; however, any edits to it will get removed if the file is opened in a newer version of Excel. Learn more: https://go.microsoft.com/fwlink/?linkid=870924 Comment: # of turbines
Note on G34: [Threaded comment] Your version of Excel allows you to read this threaded comment; however, any edits to it will get removed if the file is opened in a newer version of Excel. Learn more: https://go.microsoft.com/fwlink/?linkid=870924 Comment: % scope 2 reduction per 1MW solar system
Note on I34: [Threaded comment] Your version of Excel allows you to read this threaded comment; however, any edits to it will get removed if the file is opened in a newer version of Excel. Learn more: https://go.microsoft.com/fwlink/?linkid=870924 Comment: # of 1MW solar systems installed
Note on C36: [Threaded comment] Your version of Excel allows you to read this threaded comment; however, any edits to it will get removed if the file is opened in a newer version of Excel. Learn more: https://go.microsoft.com/fwlink/?linkid=870924 Comment: Would these emissions be captured under commercial building emissions? Can we get usage data on streetlights from Tribal leaders? Calculating might be easy (no. of streetlights, no-daylight hours in a year) Reply: According to Linda, we can assume 3% of commercial building Scope 2 emissions is for streeetlighting
Note on C38: [Threaded comment] Your version of Excel allows you to read this threaded comment; however, any edits to it will get removed if the file is opened in a newer version of Excel. Learn more: https://go.microsoft.com/fwlink/?linkid=870924 Comment: I've researched carbon sequestration from trees before!! It depends on tree type, so ask me for the tree database and calculations I used when ready ☺️
Note on C39: [Threaded comment] Your version of Excel allows you to read this threaded comment; however, any edits to it will get removed if the file is opened in a newer version of Excel. Learn more: https://go.microsoft.com/fwlink/?linkid=870924 Comment: Harder to measure… I am familiar with UMI which models GHG emissions savings from rooftop / urban farming, but not sure if that's what this means